## Matrix
Msg Name 报文名称 | Msg Type 报文类型 | Msg ID 报文标识符 | Msg Send Type 报文类型 | Msg Cycle Time(ms) 报文周期时间 | Msg Length (Byte) 报文长度 | Signal Name 信号名称 | Signal Description 信号描述 | Byte Order 排列格式(Inter/Motorola) | Start Bit 起始位 | Signal Send Type 信号发送类型 | Bit Length(Bit) 信号长度 | Data Type 数据类型 | Resolution 精度 | Offset 偏移量 | Signal Min. Value(phys) 物理最小值 | Signal Max. Value(phys) 物理最大值 | Signal Min. Value(Hex) 总线最小值 | Signal Max. Value(Hex) 总线最大值 | Initial Value(Hex) 初始值 | Invalid Value(Hex) 无效值 | Inactive Value(Hex) 非使能值 | Unit 单位 | Signal Value Description 信号值描述 | VCU | MCU | BJM1 | BJM2 | BJM3
MG1IC | Normal | 0x0C269121 | Cycle | 10 | 8 |  | Motor/Generator 1 Inverter Control | [16 empty] | S
[6 empty] | MG1IC_CRC_u16 | CRC | Intel | 0 | Cycle | 8 | unsigned | 1 | 0 | 0 | 255 | 0x0 | 0xFF | 0x0 |  |  | count |  |  | R
[6 empty] | MG1IC_ct_u16 | Counter | Intel | 8 | Cycle | 4 | unsigned | 1 | 0 | 0 | 15 | 0x0 | 0xF | 0x0 | [5 empty] | R
[6 empty] | MG1IC_modLimOvrd_u16 | This parameter provides a way to temporarily override limits that are being received by the inverter in other messages. It allows a specific type of limit to be transmitted at a high rate or at the same moment as the set point for synchronization purposes. 过载限制模式 | Intel | 12 | Cycle | 4 | unsigned | 1 | 0 | 0 | 15 | 0x0 | 0xF | 0x0 |  |  |  | 0x0:NoLimit 0x1:TorqueLimitMode 0x2:SpeedLimitMode 0x3:DcSideVoltageLimitMode 0x4:DcSideCurrentLimitMode 0x5:DcSidePowerLimitMode 0x6:MechanicalPowerLimitMode 0xE:Error 0xF:NoRequest |  | R
[6 empty] | MG1IC_RqrmMaxLimOvrd_perc_r32 | The Maximum limit requested by this parameter depends on the value of SPN 10159 [Control Limits Request Override Mode]. 过载限制模式最大百分比 | Intel | 16 | Cycle | 12 | unsigned | 0.0625 | -125 | -125 | 125.9375 | 0x0 | 0xFFF | 0x0 |  |  | % |  |  | R
[6 empty] | MG1IC_RqrmMinLimOvrd_perc_r32 | The Minimum limit requested by this parameter depends on the value of SPN 10159 [Control Limits Request Override Mode]. 过载限制模式最小百分比 | Intel | 28 | Cycle | 12 | unsigned | 0.0625 | -125 | -125 | 125.9375 | 0x0 | 0xFFF | 0x0 |  |  | % |  |  | R
[6 empty] | MG1IC_SpModRqrm_u16 | Requests the modes for this instance of the inverter. See SPN 10167 [Control Setpoint Mode] for the feedback to this request. 工作模式设置 | Intel | 43 | Cycle | 5 | unsigned | 1 | 0 | 0 | 31 | 0x0 | 0x1F | 0x0 |  |  |  | 0x0:PowerOn 0x1:SaeReserved 0x2:Standby 0x5:ManufacturerSpecificPassiveMode1 0x6:ManufacturerSpecificPassiveMode2 0x7:EnableTorqueControlMode 0x8:EnableSpeedControlMode 0x9:EnableDcSideVoltageMode 0xA:EnableDcSideCurrentMode 0xB:EnableDcPowerControlMode 0xC:EnableMechanicalPowerControlMode 0x12:ManufacturerSpecificActiveMode1 0x13:ManufacturerSpecificActiveMode2 0x14:InverterActiveDischargeModeEg 0x15:InverterPowerDownCommandMode 0x1C:ManufacturerSpecificSpecialMode1 0x1D:ManufacturerSpecificSpecialMode2 0x1F:Don'tCare/takeNoAction |  | R
[6 empty] | MG1IC_SpRqrm_perc_r32 | Requests the set point for this inverter. The type of set point requested by this parameter depends on the value of SPN 10162 [Control Setpoint Mode Request] as follows: 对应工作模式的需求百分比 | Intel | 48 | Cycle | 16 | unsigned | 0.0039062 | -125 | -125 | 125.9961 | 0x0 | 0xFFFF | 0x0 |  |  | % |  |  | R
MG1IC4 | Normal | 0x18FF8D21 | Cycle | 10 | 8 |  | Motor/Generator 1 Inverter Control 4 | [16 empty] | S
[6 empty] | MG1IC4_CRC_u16 | CRC | Intel | 0 | Cycle | 8 | unsigned | 1 | 0 | 0 | 255 | 0x0 | 0xFF | 0x0 |  |  | count |  |  | R
[6 empty] | MG1IC4_ct_u16 | Counter | Intel | 8 | Cycle | 4 | unsigned | 1 | 0 | 0 | 15 | 0x0 | 0xF | 0x0 | [5 empty] | R
[6 empty] | MG1IC4_BrkOilPress_Bar_r32 | Brake oil pressure 松闸油压信号 | Intel | 12 | Cycle | 8 | unsigned | 0.5 | 0 | 0 | 125 | 0x0 | 0xFF | 0x0 |  |  | bar |  |  | R
[6 empty] | MG1IC4_ArmOilPress_Mpa_r32 | Boom cylinder rod pressure 动臂小腔油压 | Intel | 20 | Cycle | 16 | unsigned | 0.00097656 | 0 | 0 | 62.749 | 0x0 | 0xFFFF | 0x0 |  |  | Mpa |  |  | R
MG1ILRM | J1939 | 0x0C5F9121 | Cycle | 10 | 8 |  | Motor/Generator 1 Inverter Limits Request Mechanical | [16 empty] | S
[6 empty] | MG1ILRM_Crc_u16 |  | Intel | 0 | Cycle | 8 | unsigned | 1 | 0 | 0 | 255 | 0x0 | 0xFF | 0x0 |  |  | count |  |  | R
[6 empty] | MG1ILRM_Ct_u16 |  | Intel | 8 | Cycle | 4 | unsigned | 1 | 0 | 0 | 15 | 0x0 | 0xF | 0x0 | [5 empty] | R
[6 empty] | MG1ILRM_MotSpdLmtMax_perc_r32 | This is a request to the inverter to set a maximum speed limit for this device. 电机最高转速限制 | Intel | 36 | Cycle | 12 | unsigned | 0.062 5 | 0 | -125 | 125.937 5 | 0x0 | 0xFFF | 0x0 |  |  | % |  |  | R
[6 empty] | MG1ILRM_MotSpdLmtMin_perc_r32 | This is a request to the inverter to set a minimum speed limit for this device. 电机最低转速限制 | Intel | 48 | Cycle | 12 | unsigned | 0.062 5 | 0 | -125 | 125.937 5 | 0x0 | 0xFFF | 0x0 |  |  | % |  |  | R
BJM2 | Normal | 0x0CFDD621 | Cycle | 10 | 8 |  | Basic Joystick Message2 | [18 empty] | S
[6 empty] | BJM2_flgNeutJystkBucket_u16 | Bucket joystick median signal 铲斗手柄中位信号 | Intel | 0 | Cycle | 2 | unsigned | 1 | 0 | 0 | 3 | 0x0 | 0x3 | 0 | [5 empty] | R
[6 empty] | BJM2_flgNegJystkBucket_u16 | Bucket joystick negative signal 铲斗手柄负位信号 | Intel | 2 | Cycle | 2 | unsigned | 1 | 0 | 0 | 3 | 0x0 | 0x3 | 0 | [5 empty] | R
[6 empty] | BJM2_flgPosJystkBucket_u16 | Bucket joystick positive signal 铲斗手柄正位信号 | Intel | 4 | Cycle | 2 | unsigned | 1 | 0 | 0 | 3 | 0x0 | 0x3 | 0 | [5 empty] | R
[6 empty] | BJM2_agJystkBucket_perc_r32 | Bucket joystick joystick signal 铲斗手柄信号 | Intel | 6 | Cycle | 10 | unsigned | 0.1 | 0 | 0 | 102 | 0x0 | 0xFF | 0 |  |  | % |  |  | R
[6 empty] | BJM2_flgNeutJystkBoom_u16 | Boom joystick median signal 动臂手柄中位信号 | Intel | 16 | Cycle | 2 | unsigned | 1 | 0 | 0 | 3 | 0x0 | 0x3 | 0 | [5 empty] | R
[6 empty] | BJM2_flgNegJystkBoom_u16 | Boom joystick negative signal 动臂手柄负位信号 | Intel | 18 | Cycle | 2 | unsigned | 1 | 0 | 0 | 3 | 0x0 | 0x3 | 0 | [5 empty] | R
[6 empty] | BJM2_flgPosJystkBoom_u16 | Boom joystick positive signal 动臂手柄正位信号 | Intel | 20 | Cycle | 2 | unsigned | 1 | 0 | 0 | 3 | 0x0 | 0x3 | 0 | [5 empty] | R
[6 empty] | BJM2_agJystkBoom_perc_r32 | Boom joystick signal 动臂手柄信号 | Intel | 22 | Cycle | 10 | unsigned | 0.1 | 0 | 0 | 102 | 0x0 | 0xFF | 0 |  |  | % |  |  | R
BJM1 | Normal | 0x0CFDD821 | Cycle | 10 | 8 |  | Basic Joystick Message 1 | [19 empty] | S
[6 empty] | BJM1_flgNeutJystkSwing_u16 | Swing joystick median signal 回转手柄中位信号 | Intel | 0 | Cycle | 2 | unsigned | 1 | 0 | 0 | 3 | 0x0 | 0x3 | 0 | [5 empty] | R
[6 empty] | BJM1_flgNegJystkSwing_u16 | Swing joystick negative signal 回转手柄负位信号 | Intel | 2 | Cycle | 2 | unsigned | 1 | 0 | 0 | 3 | 0x0 | 0x3 | 0 | [5 empty] | R
[6 empty] | BJM1_flgPosJystkSwing_u16 | Swing joystick positive signal 回转手柄正位信号 | Intel | 4 | Cycle | 2 | unsigned | 1 | 0 | 0 | 3 | 0x0 | 0x3 | 0 | [5 empty] | R
[6 empty] | BJM1_agJystkSwing_perc_r32 | Swing joystick joystick signal 回转手柄信号 | Intel | 6 | Cycle | 10 | unsigned | 0.1 | 0 | 0 | 102 | 0x0 | 0xFF | 0 |  |  | % |  |  | R
[6 empty] | BJM1_flgNeutJystkArm_u16 | Arm joystick median signal 斗杆手柄中位信号 | Intel | 16 | Cycle | 2 | unsigned | 1 | 0 | 0 | 3 | 0x0 | 0x3 | 0 | [5 empty] | R
[6 empty] | BJM1_flgNegJystkArm_u16 | Arm lever joystick negative signal 斗杆手柄负位信号 | Intel | 18 | Cycle | 2 | unsigned | 1 | 0 | 0 | 3 | 0x0 | 0x3 | 0 | [5 empty] | R
[6 empty] | BJM1_flgPosJystkArm_u16 | Arm lever joystick positive signal 斗杆手柄正位信号 | Intel | 20 | Cycle | 2 | unsigned | 1 | 0 | 0 | 3 | 0x0 | 0x3 | 0 | [5 empty] | R
[6 empty] | BJM1_agJystkArm_perc_r32 | Arm lever joystick signal 斗杆手柄信号 | Intel | 22 | Cycle | 10 | unsigned | 0.1 | 0 | 0 | 102 | 0x0 | 0xFF | 0 |  |  | % |  |  | R
BJM3 | Normal | 0x0CFDDA21 | Cycle | 10 | 8 |  | Basic Joystick Message3 | [20 empty] | S
[6 empty] | BJM3_flgLeftNeutAccPedl_u16 | Left accelerator pedal median signal 左行走踏板中位信号 | Intel | 0 | Cycle | 2 | unsigned | 1 | 0 | 0 | 3 | 0x0 | 0x3 | 0 | [5 empty] | R
[6 empty] | BJM3_flgLeftFrontAccPedl_u16 | Left accelerator pedal front signal 左行走踏板正位信号 | Intel | 2 | Cycle | 2 | unsigned | 1 | 0 | 0 | 3 | 0x0 | 0x3 | 0 | [5 empty] | R
[6 empty] | BJM3_flgLeftReverseAccPedl_u16 | Left accelerator pedal reverse signal 左行走踏板负位信号 | Intel | 4 | Cycle | 2 | unsigned | 1 | 0 | 0 | 3 | 0x0 | 0x3 | 0 | [5 empty] | R
[6 empty] | BJM3_LeftAccPedl_perc_r32 | Left accelerator pedal signal 左行走踏板信号 | Intel | 6 | Cycle | 10 | unsigned | 0.1 | 0 | 0 | 102 | 0x0 | 0xFF | 0 |  |  | % |  |  | R
[6 empty] | BJM3_flgRightNeutAccPedl_u16 | Right accelerator pedal median signal 右行走踏板中位信号 | Intel | 16 | Cycle | 2 | unsigned | 1 | 0 | 0 | 3 | 0x0 | 0x3 | 0 | [5 empty] | R
[6 empty] | BJM3_flgRightFrontAccPedl_u16 | Right accelerator pedal front signal 右行走踏板正位信号 | Intel | 18 | Cycle | 2 | unsigned | 1 | 0 | 0 | 3 | 0x0 | 0x3 | 0 | [5 empty] | R
[6 empty] | BJM3_flgRightReverseAccPedl_u16 | Right accelerator pedal reverse signal 右行走踏板负位信号 | Intel | 20 | Cycle | 2 | unsigned | 1 | 0 | 0 | 3 | 0x0 | 0x3 | 0 | [5 empty] | R
[6 empty] | BJM3_RightAccPedl_perc_r32 | Right accelerator pedal signal 右行走踏板信号 | Intel | 22 | Cycle | 10 | unsigned | 0.1 | 0 | 0 | 102 | 0x0 | 0xFF | 0 |  |  | % |  |  | R
MG1IMF1 | Normal | 0x0CF18191 | Cycle | 100 | 8 |  | Motor/Generator 1 Inverter Mode Feedback 1 | [17 empty] | S
[6 empty] | MG1IMF1_CRC_u16 | CRC | Intel | 0 | Cycle | 8 | unsigned | 1 | 0 | 0 | 255 | 0x0 | 0xFF | 0x0 |  |  | count |  | R
[6 empty] | MG1IMF1_ct_u16 | Counter | Intel | 8 | Cycle | 4 | unsigned | 1 | 0 | 0 | 15 | 0x0 | 0xF | 0x0 |  |  |  |  | R
[6 empty] | MG1IMF1_ModLimOvrdCtrl_u16 | Inverter Control Limits Override Mode 当前的过载限制模式 | Intel | 12 | Cycle | 4 | unsigned | 1 | 0 | 0 | 15 | 0x0 | 0xF | 0x0 |  |  |  | 0x0:OperatingLimitsAreNotOverridden 0x1:TorqueLimitsMode 0x2:SpeedLimitsMode 0x3:DcSideVoltageLimitsMode 0x4:DcSideCurrentLimitsMode 0x5:DcSidePowerLimitsMode 0x6:MechanicalPowerLimitsMode 0xE:Error 0xF:NotAvailable | R
[6 empty] | MG1IMF1_ModSetCtrl_u16 | Inverter Control Setpoint Mode 当前的工作模式 | Intel | 16 | Cycle | 5 | unsigned | 1 | 0 | 0 | 31 | 0x0 | 0x1F | 0x0 |  |  |  | 0x0:PoweredOn 0x1:WaitingForOperationalConditions 0x2:Standby 0x5:ManufacturerSpecificPassiveMode1 0x6:ManufacturerSpecificPassiveMode2 0x7:TorqueControlMode 0x8:SpeedControlMode 0x9:DcSideVoltageMode 0xA:DcSideCurrentMode 0xB:MechanicalPowerControlMode 0xC:DcPowerControlMode 0xD:DcSideVoltageControlMode 0x12:ManufacturerSpecificActiveMode1 0x13:ManufacturerSpecificActiveMode2 0x14:InverterActiveDischargeModeEg 0x15:InverterPowerDownCommand 0x1C:ManufacturerSpecificSpecialMode1 0x1D:ManufacturerSpecificSpecialMode2 0x1E:Error 0x1F:NotAvailable | R
[6 empty] | MG1IMF1_stHvil_u16 | Inverter HVIL Status 当前的高压互锁状态 | Intel | 21 | Cycle | 2 | unsigned | 1 | 0 | 0 | 3 | 0x0 | 0x3 | 0x0 |  |  |  | 0x0 : HVIL Closed 0x1 : HVIL Open 0x2 : Error 0x3 : Not Available | R
MG1IS1 | Normal | 0x0CFB7491 | Cycle | 10 | 8 |  | Motor/Generator 1 Inverter Status 1 | [17 empty] | S
[6 empty] | MG1IS1_CRC_u16 | CRC | Intel | 0 | Cycle | 8 | unsigned | 1 | 0 | 0 | 255 | 0x0 | 0xFF | 0x0 |  |  | count |  | R
[6 empty] | MG1IS1_ct_u16 | Counter | Intel | 8 | Cycle | 4 | unsigned | 1 | 0 | 0 | 15 | 0x0 | 0xF | 0x0 |  |  |  |  | R
[6 empty] | MG1IS1_Trq_perc_r32 | The calculated Torque 当前的扭矩百分比 | Intel | 12 | Cycle | 12 | unsigned | 0.0625 | -125 | -125 | 125.9375 | 0x0 | 0xFFF | 0x0 |  |  | % |  | R
[6 empty] | MG1IS1_Spd_perc_r32 | The measured Speed 当前的速度百分比 | Intel | 24 | Cycle | 16 | unsigned | 0.0039062 | -125 | -125 | 125.9961 | 0x0 | 0xFFFF | 0x0 |  |  | % |  | R
[6 empty] | MG1IS1_iDCSide_perc_r32 | This is the DC side current of the inverter. Refer to SPN 10202 [Reference Current] to convert % to Amps. While motoring, the current is defined as positive. For example, in a hybrid propulsion system, positive current flows from the HVES through ...This is the DC side current of the inverter. Refer to SPN 10202 [Reference Current] to convert % to Amps. While motoring, the current is defined as positive. For example, in a hybrid propulsion system, positive current flows from the HVES through ... 当前的DC端电流百分比 | Intel | 40 | Cycle | 12 | unsigned | 0.0625 | -125 | -125 | 125.9375 | 0x0 | 0xFFF | 0x0 | 0xFEF |  | % |  | R
[6 empty] | MG1IS1_uDCSide_perc_r32 | The measured or estimated DC side voltage. Refer to SPN 10203 [Reference Voltage] to convert % to Volts. 当前的DC端电压百分比 | Intel | 52 | Cycle | 12 | unsigned | 0.0625 | -125 | -125 | 125.9375 | 0x0 | 0xFFF | 0x0 |  |  | % |  | R
MG1IS2 | Normal | 0x18F18B91 | Cycle | 100 | 8 |  | Motor/Generator 1 Inverter Status 2 | [17 empty] | S
[6 empty] | MG1IS2_CRC_u16 | CRC | Intel | 0 | Cycle | 8 | unsigned | 1 | 0 | 0 | 255 | 0x0 | 0xFF | 0x0 |  |  |  |  | R
[6 empty] | MG1IS2_ct_u16 | Counter | Intel | 8 | Cycle | 4 | unsigned | 1 | 0 | 0 | 15 | 0x0 | 0xF | 0x0 |  |  |  |  | R
[6 empty] | MG1IS2_tqAvlMax_perc_r32 | This is an estimate of the maximum available motor torque including active deratings at the present motor speed. This refers to the motor rotor output and excludes any gearbox that may be attached to the motor. 当前的最大可用扭矩百分比 | Intel | 12 | Cycle | 12 | unsigned | 0.0625 | -125 | -125 | 125.9375 | 0x0 | 0xFFF | 0x0 |  |  | % |  | R
[6 empty] | MG1IS2_tqAvlMin_perc_r32 | This is an estimate of the minimum available motor torque including active deratings at the present motor speed. This refers to the motor rotor output and excludes any gearbox that may be attached to the motor. 当前的最小可用扭矩百分比 | Intel | 24 | Cycle | 12 | unsigned | 0.0625 | -125 | -125 | 125.9375 | 0x0 | 0xFFF | 0x0 |  |  | % |  | R
MG1IR1 | Normal | 0x0CFB7591 | Cycle | 1000 | 8 |  | Motor/Generator 1 Inverter Reference 1 | [17 empty] | S
[6 empty] | MG1IR1_CRC_u16 | CRC | Intel | 0 | Cycle | 8 | unsigned | 1 | 0 | 0 | 255 | 0x0 | 0xFF | 0x0 |  |  | count |  | R
[6 empty] | MG1IR1_ct_u16 | Counter | Intel | 8 | Cycle | 4 | unsigned | 1 | 0 | 0 | 15 | 0x0 | 0xF | 0x0 |  |  |  |  | R
[6 empty] | MG1IR1_tqRef_r32 | This value is used for converting torque in percent to units of Nm. Value in Nm = (Percent Value)/(100%) * (Reference Torque) For example, if this parameter has a value of 400 Nm and the percent value is equal to 75%, then the value in Nm will be found as follows: Value in Nm = (75%)/(100%) * (400 Nm) = 300 Nm 参照扭矩，用于配合百分比值进行计算 | Intel | 16 | Cycle | 16 | unsigned | 0.5 | 0 | 0 | 32127.5 | 0x0 | 0xFFFF | 0x0 |  |  | Nm |  | R
[6 empty] | MG1IR1_vRef_u32 | This value is used for converting Speed in percent to units of rpm. Value in rpm = (Percent Value)/(100%) * (Reference Speed) For example, if this parameter has a value of 8192 rpm and the percent value is equal to 75%, then the value in rpm will be found as follows: Value in rpm = (75%)/(100%) * (8192 rpm) = 6144 rpm 参照转速，用于配合百分比值进行计算 | Intel | 32 | Cycle | 16 | unsigned | 4 | 0 | 0 | 257020 | 0x0 | 0xFFFF | 0x0 |  |  | rpm |  | R
[6 empty] | MG1IR1_pwrRef_r32 | This value is used for converting power in percent to units of kW. It is applicable to both mechanical and electrical power. (Value in kW) = (Percent Value)/(100%) * (Reference Power) For example, if this parameter has a value of 400 kW and the percent value is equal to 75%, then the value in kW will be found as follows: Value in kW = (75%)/(100%) * (400 kW) = 300 kW 参照功率，用于配合百分比值进行计算 | Intel | 48 | Cycle | 16 | unsigned | 0.0625 | 0 | 0 | 4015.9375 | 0x0 | 0xFFFF | 0x0 |  |  | kW |  | R
MG1IR2 | Normal | 0x0CFB7391 | Cycle | 1000 | 8 |  | Motor/Generator 1 Inverter Reference 2 | [17 empty] | S
[6 empty] | MG1IR2_CRC_u16 | CRC | Intel | 0 | Cycle | 8 | unsigned | 1 | 0 | 0 | 255 | 0x0 | 0xFF | 0x0 |  |  | count |  | R
[6 empty] | MG1IR2_ct_u16 | Counter | Intel | 8 | Cycle | 4 | unsigned | 1 | 0 | 0 | 15 | 0x0 | 0xF | 0x0 |  |  |  |  | R
[6 empty] | MG1IR2_iRef_r32 | This value is used for converting inverter current in percent to units of Amps (RMS or DC). (Value in Amps) = (Percent Value)/(100%) * (Reference Current) For example, if this parameter has a value of 200 A and the percent value is equal to 75%, then the value in Amps will be found as follows: Value in Amps = (75%)/(100%) * (200 A) = 150 A 参照电流，用于百分比值进行计算 | Intel | 32 | Cycle | 16 | unsigned | 0.125 | 0 | 0 | 8031.875 | 0x0 | 0xFFFF | 0x0 |  |  | A |  | R
[6 empty] | MG1IR2_uRef_r32 | This value is used for converting inverter voltage in percent to units of Volts (RMS or DC). (Value in Volts) = (Percent Value)/(100%) * (Reference Voltage) For example, if this parameter has a value of 400 V and the percent value is equal to 75%, then the value in Volts will be found as follows: Value in Volts = (75%)/(100%) * (400 V) = 300 V 参照电压，用于百分比值进行计算 | Intel | 48 | Cycle | 16 | unsigned | 0.125 | 0 | 0 | 8031.875 | 0x0 | 0xFFFF | 0x0 |  |  | V |  | R
MG1IMT | Normal | 0x18FB7191 | Cycle | 1000 | 8 |  | Motor/Generator 1 Inverter Motor Temperature | [17 empty] | S
[6 empty] | MG1IMT_t1Mot_u16 | The exact location of this temperature can be defined by the manufacturer. It is intended to located somewhere on the motor. 电机温度 | Intel | 0 | Cycle | 8 | unsigned | 1 | -40 | -40 | 210 | 0 | 0xFF | 0x0 |  |  | °C |  | R
MG1IT | Normal | 0x18FB7291 | Cycle | 1000 | 8 |  | Motor/Generator 1 Inverter Temperature | [17 empty] | S
[6 empty] | MG1IT_t1Ivtr_u16 | The exact location of this temperature can be defined by the manufacturer. It is intended to be located somewhere on the inverter. 电机控制器温度 | Intel | 0 | Cycle | 8 | unsigned | 1 | -40 | -40 | 210 | 0 | 0xFF | 0x0 |  |  | °C |  | R
MG1IS3 | Normal | 0x18FF8A91 | Cycle | 50 | 8 |  | Motor/Generator 1 Inverter Status 3 | [17 empty] | S
[6 empty] | MG1IS3_CRC_u16 | CRC | Intel | 0 | Cycle | 8 | unsigned | 1 | 0 | 0 | 255 | 0x0 | 0xFF | 0x0 |  |  | count |  | R
[6 empty] | MG1IS3_ct_u16 | Counter | Intel | 8 | Cycle | 4 | unsigned | 1 | 0 | 0 | 15 | 0x0 | 0xF | 0x0 |  |  |  |  | R
[6 empty] | MG1IS3_FltLvl_u16 | MCU fault level.Only report the heightest level fault MCU 故障等级,值上报最高故障等级 | Intel | 12 | Cycle | 4 | unsigned | 1 | 0 | 0 | 15 | 0x0 | 0xF | 0x0 |  |  |  | 0x0:Normal(No fault) 0x1:1Level(Only report, no handling) 0x2:2Level(Derating, zero torque,recoverable fault) 0x3:3Level(Unrecoverable fault) | R
[6 empty] | MG1IS3_FltNum_u16 | MCU fault numbers for current cycle 当前循环的故障数量 | Intel | 16 | Cycle | 8 | unsigned | 1 | 0 | 0 | 255 | 0x0 | 0xFF | 0x0 |  |  | count |  | R
[6 empty] | MG1IS3_FltCod_u16 | MCU fault code for current cycle 当前循环的故障码 | Intel | 24 | Cycle | 8 | unsigned | 1 | 0 | 0 | 255 | 0x0 | 0xFF | 0x0 |  |  |  |  | R
[6 empty] | MG1IS3_stSafe_u16 | MCU safe status MCU的安全状态 | Intel | 32 | Cycle | 4 | unsigned | 1 | 0 | 0 | 15 | 0x0 | 0xF | 0x0 |  |  |  | 0:Normal operation 1: ZSS without warning (judge if the speed has dropped below slippery speed withtin 15s) 2:ZSS+ warning to operator to press service braking (after 5s and then go to ASC) 3: ASC 4: Free Wheeling | R
[6 empty] | MG1IS3_iPhase_A_r32 | Phase current(RMS) 相电流 | Intel | 40 | Cycle | 16 | unsigned | 0.1 | 0 | -3212.7 | 3212.8 | 0x0 | 0xFFFF | 0x0 |  |  | A |  | R
MG1IS5 | Normal | 0x18FF8C91 | Cycle | 10 | 8 |  | Motor/Generator 1 Inverter Status 5 | [17 empty] | S
[6 empty] | MG1IS5_CRC_u16 | CRC | Intel | 0 | Cycle | 8 | unsigned | 1 | 0 | 0 | 255 | 0x0 | 0xFF | 0x0 |  |  | count |  | R
[6 empty] | MG1IS5_ct_u16 | Counter | Intel | 8 | Cycle | 4 | unsigned | 1 | 0 | 0 | 15 | 0x0 | 0xF | 0x0 |  |  |  |  | R
[6 empty] | MG1IS5_flgParkRelsReq_u16 | Parking brake release reuqire signal 逆变器松闸请求 | Intel | 12 | Cycle | 2 | unsigned | 1 | 0 | 0 | 3 | 0x0 | 0x3 | 0x0 |  |  |  | 0: Inactive 1: Active | R