## Matrix
Message Name | Frame Format | Message ID | Message Send Type | Cycle Time | Data Length | Signal Name | Description | Byte Order | Start Bit | Bit Length | Sign | Factor | Offset | Minimum Physical | Maximum Physical | Default Value | Unit | Value Table | NEO | MCU | GTW | EPAS | DI | ESP | SBW | STW | APP | DAS | XXX | EPB | APS | PARK | IC
DAS_steeringControl | StandardCAN | 0x488 | cyclic | 0 | 4 | [13 empty] | S
[6 empty] | DAS_steeringControlType |  | Motorola | 23 | 2 | Unsigned | 1 | 0 | 0 | 0 | 0 |  | 0x1:ANGLE_CONTROL 0x3:DISABLED 0x0:NONE 0x2:RESERVED |  |  |  | R
[6 empty] | DAS_steeringControlChecksum |  | Motorola | 31 | 8 | Unsigned | 1 | 0 | 0 | 0 | 0 | [5 empty] | R
[6 empty] | DAS_steeringControlCounter |  | Motorola | 19 | 4 | Unsigned | 1 | 0 | 0 | 0 | 0 | [5 empty] | R
[6 empty] | DAS_steeringAngleRequest |  | Motorola | 6 | 15 | Unsigned | 0.1 | -1638.35 | -1638.35 | 1638.35 | 0 | deg | 0x4000:ZERO_ANGLE |  |  |  | R
[6 empty] | DAS_steeringHapticRequest |  | Motorola | 7 | 1 | Unsigned | 1 | 0 | 0 | 0 | 0 |  | 0x1:ACTIVE 0x0:IDLE |  |  |  | R
DAS_control | StandardCAN | 0x2B9 | cyclic | 0 | 8 | [13 empty] | S
[6 empty] | DAS_setSpeed |  | Intel | 0 | 12 | Unsigned | 0.1 | 0 | 0 | 409.4 | 0 | kph | 0xFFF:SNA | R
[6 empty] | DAS_accState |  | Intel | 12 | 4 | Unsigned | 1 | 0 | 0 | 0 | 0 |  | 0xF:FAULT_SNA 0xD:ACC_CANCEL_GENERIC_SILENT 0xB:APC_SELFPARK_START 0xA:APC_UNPARK_COMPLETE 0x9:APC_PAUSE 0x8:APC_ABORT 0x7:APC_COMPLETE 0x6:APC_FORWARD 0x5:APC_BACKWARD 0x4:ACC_ON 0x3:ACC_HOLD 0x0:ACC_CANCEL_GENERIC | R
[6 empty] | DAS_aebEvent |  | Intel | 16 | 2 | Unsigned | 1 | 0 | 0 | 3 | 0 |  | 0x3:AEB_SNA 0x2:AEB_FAULT 0x1:AEB_ACTIVE 0x0:AEB_NOT_ACTIVE | R
[6 empty] | DAS_jerkMin |  | Intel | 18 | 9 | Unsigned | 0.03 | -15.232 | -15.232 | 0.098 | 0 | m/s^3 | 0x1FF:SNA | R
[6 empty] | DAS_jerkMax |  | Intel | 27 | 8 | Unsigned | 0.059 | 0 | 0 | 15.045 | 0 | m/s^3 | 0xFF:SNA | R
[6 empty] | DAS_accelMin |  | Intel | 35 | 9 | Unsigned | 0.04 | -15 | -15 | 5.44 | 0 | m/s^2 | 0x1FF:SNA | R
[6 empty] | DAS_accelMax |  | Intel | 44 | 9 | Unsigned | 0.04 | -15 | -15 | 5.44 | 0 | m/s^2 | 0x1FF:SNA | R
[6 empty] | DAS_controlCounter |  | Intel | 53 | 3 | Unsigned | 1 | 0 | 0 | 0 | 0 |  |  | R
[6 empty] | DAS_controlChecksum |  | Intel | 56 | 8 | Unsigned | 1 | 0 | 0 | 0 | 0 |  |  | R
GTW_epasControl | StandardCAN | 0x101 | cyclic | 0 | 3 | [13 empty] | S
[6 empty] | GTW_epasControlChecksum |  | Motorola | 23 | 8 | Unsigned | 1 | 0 | 0 | 255 | 0 |  |  | R
[6 empty] | GTW_epasControlCounter |  | Motorola | 11 | 4 | Unsigned | 1 | 0 | 0 | 15 | 0 |  |  | R
[6 empty] | GTW_epasControlType |  | Motorola | 15 | 2 | Unsigned | 1 | 0 | -1 | 4 | 0 |  | 0x0:WITHOUT 0x1:WITH_ANGLE 0x3:WITH_BOTH 0x2:WITH_TORQUE | R
[6 empty] | GTW_epasEmergencyOn |  | Motorola | 7 | 1 | Unsigned | 1 | 0 | -1 | 2 | 0 |  | 0x1:EMERGENCY_POWER 0x0:NONE | R
[6 empty] | GTW_epasLDWEnabled |  | Motorola | 12 | 1 | Unsigned | 1 | 0 | -1 | 2 | 0 |  | 0x1:ALLOWED 0x0:INHIBITED | R
[6 empty] | GTW_epasPowerMode |  | Motorola | 6 | 4 | Unsigned | 1 | 0 | 4 | 14 | 0 |  | 0x0:DRIVE_OFF 0x1:DRIVE_ON 0x3:LOAD_SHED 0x2:SHUTTING_DOWN 0xF:SNA | R
[6 empty] | GTW_epasTuneRequest |  | Motorola | 2 | 3 | Unsigned | 1 | 0 | -1 | 8 | 0 |  | 0x1:DM_COMFORT 0x3:DM_SPORT 0x2:DM_STANDARD 0x0:FAIL_SAFE_DEFAULT 0x4:RWD_COMFORT 0x6:RWD_SPORT 0x5:RWD_STANDARD 0x7:SNA | R
EPAS_sysStatus | StandardCAN | 0x370 | cyclic | 0 | 8 | [16 empty] | S
[6 empty] | EPAS_currentTuneMode |  | Motorola | 7 | 4 | Unsigned | 1 | 0 | 8 | 15 | 0 |  | 0x1:DM_COMFORT 0x3:DM_SPORT 0x2:DM_STANDARD 0x0:FAIL_SAFE_DEFAULT 0x4:RWD_COMFORT 0x6:RWD_SPORT 0x5:RWD_STANDARD 0x7:UNAVAILABLE | R
[6 empty] | EPAS_eacErrorCode |  | Motorola | 23 | 4 | Unsigned | 1 | 0 | -1 | 16 | 0 |  | 0xE:EAC_ERROR_EPB_INHIBIT 0x3:EAC_ERROR_HANDS_ON 0x7:EAC_ERROR_HIGH_ANGLE_RATE_REQ 0x9:EAC_ERROR_HIGH_ANGLE_RATE_SAFETY 0x6:EAC_ERROR_HIGH_ANGLE_REQ 0x8:EAC_ERROR_HIGH_ANGLE_SAFETY 0xA:EAC_ERROR_HIGH_MMOT_SAFETY 0xB:EAC_ERROR_HIGH_TORSION_SAFETY 0x0:EAC_ERROR_IDLE 0xC:EAC_ERROR_LOW_ASSIST 0x2:EAC_ERROR_MAX_SPEED 0x1:EAC_ERROR_MIN_SPEED 0xD:EAC_ERROR_PINION_VEL_DIFF 0x4:EAC_ERROR_TMP_FAULT 0x5:EAR_ERROR_MAX_STEER_DELTA 0xF:SNA | R
[6 empty] | EPAS_eacStatus |  | Motorola | 55 | 3 | Unsigned | 1 | 0 | 5 | 7 | 0 |  | 0x2:EAC_ACTIVE 0x1:EAC_AVAILABLE 0x3:EAC_FAULT 0x0:EAC_INHIBITED 0x4:SNA | R
[6 empty] | EPAS_handsOnLevel |  | Motorola | 39 | 2 | Unsigned | 1 | 0 | -1 | 4 | 0 |  | 0x0:0 0x1:1 0x2:2 0x3:3 | R
[6 empty] | EPAS_internalSAS |  | Motorola | 37 | 14 | Unsigned | 0.1 | -819.200012 | 0 | 0 | 0 | deg |  | R
[6 empty] | EPAS_steeringFault |  | Motorola | 2 | 1 | Unsigned | 1 | 0 | -1 | 2 | 0 |  | 0x1:FAULT 0x0:NO_FAULT | R
[6 empty] | EPAS_steeringRackForce |  | Motorola | 1 | 10 | Unsigned | 50 | -25575 | 0 | 0 | 0 | N | 0x3FE:NOT_IN_SPEC 0x3FF:SNA | R
[6 empty] | EPAS_steeringReduced |  | Motorola | 3 | 1 | Unsigned | 1 | 0 | -1 | 2 | 0 |  | 0x0:NORMAL_ASSIST 0x1:REDUCED_ASSIST | R
[6 empty] | EPAS_sysStatusChecksum |  | Motorola | 63 | 8 | Unsigned | 1 | 0 | 0 | 255 | 0 |  |  | R
[6 empty] | EPAS_sysStatusCounter |  | Motorola | 51 | 4 | Unsigned | 1 | 0 | 0 | 15 | 0 |  |  | R
[6 empty] | EPAS_torsionBarTorque |  | Motorola | 19 | 12 | Unsigned | 0.01 | -20.5 | 0 | 0 | 0 | Nm | 0x0:SEE_SPECIFICATION 0xFFF:SNA 0xFFE:UNDEFINABLE_DATA | R
STW_ANGL_STAT | StandardCAN | 0x3 | cyclic | 0 | 8 | bar: DI to APS
[6 empty] | StW_Angl |  | Motorola | 5 | 14 | Unsigned | 0.5 | -2048 | 0 | 0 | 0 | deg | 0x3FFF:SNA | R
[6 empty] | StW_AnglSpd |  | Motorola | 21 | 14 | Unsigned | 0.5 | -2048 | 0 | 0 | 0 | /s | 0x3FFF:SNA | R
[6 empty] | StW_AnglSens_Stat |  | Motorola | 33 | 2 | Unsigned | 1 | 0 | -1 | 4 | 0 |  | 0x2:ERR 0x3:ERR_INI 0x1:INI 0x0:OK | R
[6 empty] | StW_AnglSens_Id |  | Motorola | 35 | 2 | Unsigned | 1 | 0 | 3 | 3 | 0 |  | 0x2:MUST 0x0:PSBL 0x1:SELF | R
[6 empty] | MC_STW_ANGL_STAT |  | Motorola | 55 | 4 | Unsigned | 1 | 0 | 0 | 15 | 0 |  |  | R
[6 empty] | CRC_STW_ANGL_STAT |  | Motorola | 63 | 8 | Unsigned | 1 | 0 | 0 | 255 | 0 |  |  | R
STW_ANGLHP_STAT | StandardCAN | 0xE | cyclic | 0 | 8 | bar: DI to APS
[6 empty] | StW_AnglHP |  | Motorola | 5 | 14 | Unsigned | 0.1 | -819.2 | -819.2 | 819 | 0 | deg | 0x3FFF:SNA | R
[6 empty] | StW_AnglHP_Spd |  | Motorola | 21 | 14 | Unsigned | 0.5 | -4096 | -4096 | 4095.5 | 0 | deg/s | 0x3FFF:SNA | R
[6 empty] | StW_AnglHP_Sens_Stat |  | Motorola | 33 | 2 | Unsigned | 1 | 0 | 0 | 0 | 0 |  | 0x3:SNA 0x2:ERR 0x1:INI 0x0:OK | R
[6 empty] | StW_AnglHP_Sens_Id |  | Motorola | 35 | 2 | Unsigned | 1 | 0 | 0 | 0 | 0 |  | 0x3:SNA 0x2:KOSTAL 0x1:DELPHI 0x0:TEST | R
[6 empty] | MC_STW_ANGLHP_STAT |  | Motorola | 55 | 4 | Unsigned | 1 | 0 | 0 | 15 | 0 |  |  | R
[6 empty] | CRC_STW_ANGLHP_STAT |  | Motorola | 63 | 8 | Unsigned | 1 | 0 | 0 | 0 | 0 |  |  | R
DI_torque1 | StandardCAN | 0x108 | cyclic | 0 | 8 | bar: DI to APS
[6 empty] | DI_torqueDriver |  | Intel | 0 | 13 | Signed | 0.25 | 0 | -750 | 750 | 0 | Nm | 0xFFFFF000:SNA | R
[6 empty] | DI_torque1Counter |  | Intel | 13 | 3 | Unsigned | 1 | 0 | 0 | 0 | 0 |  |  | R
[6 empty] | DI_torqueMotor |  | Intel | 16 | 13 | Signed | 0.25 | 0 | -750 | 750 | 0 | Nm | 0xFFFFF000:SNA | R
[6 empty] | DI_soptState |  | Intel | 29 | 3 | Unsigned | 1 | 0 | 0 | 0 | 0 |  | 0x7:SOPT_TEST_SNA 0x4:SOPT_TEST_NOT_RUN 0x3:SOPT_TEST_PASSED 0x2:SOPT_TEST_FAILED 0x1:SOPT_TEST_IN_PROGRESS 0x0:SOPT_PRE_TEST | R
[6 empty] | DI_motorRPM |  | Intel | 32 | 16 | Signed | 1 | 0 | -17000 | 17000 | 0 | RPM | 0xFFFF8000:SNA | R
[6 empty] | DI_pedalPos |  | Intel | 48 | 8 | Unsigned | 0.4 | 0 | 0 | 100 | 0 | % | 0xFF:SNA | R
[6 empty] | DI_torque1Checksum |  | Intel | 56 | 8 | Unsigned | 1 | 0 | 0 | 0 | 0 |  |  | R
DI_torque2 | StandardCAN | 0x118 | cyclic | 0 | 6 | bar: DI to APS
[6 empty] | DI_torqueEstimate |  | Intel | 0 | 12 | Signed | 0.5 | 0 | -750 | 750 | 0 | Nm | 0xFFFFF800:SNA | R
[6 empty] | DI_gear |  | Intel | 12 | 3 | Unsigned | 1 | 0 | 0 | 0 | 0 |  | 0x7:DI_GEAR_SNA 0x4:DI_GEAR_D 0x3:DI_GEAR_N 0x2:DI_GEAR_R 0x1:DI_GEAR_P 0x0:DI_GEAR_INVALID | R
[6 empty] | DI_brakePedal |  | Intel | 15 | 1 | Unsigned | 1 | 0 | 0 | 0 | 0 |  | 0x1:Applied 0x0:Not_applied | R
[6 empty] | DI_vehicleSpeed |  | Intel | 16 | 12 | Unsigned | 0.05 | -25 | -25 | 179.75 | 0 | MPH | 0xFFF:SNA | R
[6 empty] | DI_gearRequest |  | Intel | 28 | 3 | Unsigned | 1 | 0 | 0 | 0 | 0 |  | 0x7:DI_GEAR_SNA 0x4:DI_GEAR_D 0x3:DI_GEAR_N 0x2:DI_GEAR_R 0x1:DI_GEAR_P 0x0:DI_GEAR_INVALID | R
[6 empty] | DI_torqueInterfaceFailure |  | Intel | 31 | 1 | Unsigned | 1 | 0 | 0 | 0 | 0 |  | 0x1:TORQUE_INTERFACE_FAILED 0x0:TORQUE_INTERFACE_NORMAL | R
[6 empty] | DI_torque2Counter |  | Intel | 32 | 4 | Unsigned | 1 | 0 | 0 | 0 | 0 |  |  | R
[6 empty] | DI_brakePedalState |  | Intel | 36 | 2 | Unsigned | 1 | 0 | 0 | 0 | 0 |  | 0x3:SNA 0x2:INVALID 0x1:ON 0x0:OFF | R
[6 empty] | DI_epbParkRequest |  | Intel | 38 | 1 | Unsigned | 1 | 0 | 0 | 0 | 0 |  | 0x1:Park_requested 0x0:No_request | R
[6 empty] | DI_epbInterfaceReady |  | Intel | 39 | 1 | Unsigned | 1 | 0 | 0 | 0 | 0 |  | 0x1:EPB_INTERFACE_READY 0x0:EPB_INTERFACE_NOT_READY | R
[6 empty] | DI_torque2Checksum |  | Intel | 40 | 8 | Unsigned | 1 | 0 | 0 | 0 | 0 |  |  | R
ESP_135h | StandardCAN | 0x135 | cyclic | 0 | 5 | bar: DI to APS
[6 empty] | ESP_135hChecksum |  | Motorola | 23 | 8 | Unsigned | 1 | 0 | 0 | 255 | 0 |  |  | R
[6 empty] | ESP_135hCounter |  | Motorola | 11 | 4 | Unsigned | 1 | 0 | 0 | 15 | 0 |  |  | R
[6 empty] | ESP_absBrakeEvent |  | Motorola | 2 | 1 | Unsigned | 1 | 0 | -1 | 2 | 0 |  | 0x1:ACTIVE 0x0:NOT_ACTIVE | R
[6 empty] | ESP_brakeDiscWipingActive |  | Motorola | 4 | 1 | Unsigned | 1 | 0 | -1 | 2 | 0 |  | 0x1:ACTIVE 0x0:INACTIVE | R
[6 empty] | ESP_brakeLamp |  | Motorola | 3 | 1 | Unsigned | 1 | 0 | -1 | 2 | 0 |  | 0x0:OFF 0x1:ON | R
[6 empty] | ESP_espFaultLamp |  | Motorola | 6 | 1 | Unsigned | 1 | 0 | -1 | 2 | 0 |  | 0x0:OFF 0x1:ON | R
[6 empty] | ESP_espLampFlash |  | Motorola | 7 | 1 | Unsigned | 1 | 0 | -1 | 2 | 0 |  | 0x1:FLASH 0x0:OFF | R
[6 empty] | ESP_hillStartAssistActive |  | Motorola | 1 | 2 | Unsigned | 1 | 0 | -1 | 4 | 0 |  | 0x1:ACTIVE 0x0:INACTIVE 0x2:NOT_AVAILABLE 0x3:SNA | R
[6 empty] | ESP_messagePumpService |  | Motorola | 24 | 1 | Unsigned | 1 | 0 | 0 | 1 | 0 |  |  | R
[6 empty] | ESP_messagePumpFailure |  | Motorola | 25 | 1 | Unsigned | 1 | 0 | 0 | 1 | 0 |  |  | R
[6 empty] | ESP_messageEBDFailure |  | Motorola | 26 | 1 | Unsigned | 1 | 0 | 0 | 1 | 0 |  |  | R
[6 empty] | ESP_absFaultLamp |  | Motorola | 27 | 1 | Unsigned | 1 | 0 | -1 | 2 | 0 |  | 0x0:OFF 0x1:ON | R
[6 empty] | ESP_tcDisabledByFault |  | Motorola | 28 | 1 | Unsigned | 1 | 0 | 0 | 1 | 0 |  |  | R
[6 empty] | ESP_messageDynoModeActive |  | Motorola | 29 | 1 | Unsigned | 1 | 0 | 0 | 1 | 0 |  |  | R
[6 empty] | ESP_hydraulicBoostEnabled |  | Motorola | 30 | 1 | Unsigned | 1 | 0 | 0 | 1 | 0 |  |  | R
[6 empty] | ESP_espOffLamp |  | Motorola | 31 | 1 | Unsigned | 1 | 0 | -1 | 2 | 0 |  | 0x0:OFF 0x1:ON | R
[6 empty] | ESP_stabilityControlSts |  | Motorola | 14 | 3 | Unsigned | 1 | 0 | 6 | 7 | 0 |  | 0x2:ENGAGED 0x3:FAULTED 0x5:INIT 0x4:NOT_CONFIGURED 0x0:OFF 0x1:ON | R
[6 empty] | ESP_tcLampFlash |  | Motorola | 5 | 1 | Unsigned | 1 | 0 | -1 | 2 | 0 |  | 0x1:FLASH 0x0:OFF | R
[6 empty] | ESP_tcOffLamp |  | Motorola | 15 | 1 | Unsigned | 1 | 0 | 0 | 1 | 0 |  |  | R
ESP_B | StandardCAN | 0x155 | cyclic | 0 | 8 | bar: DI to APS
[6 empty] | ESP_BChecksum |  | Motorola | 39 | 8 | Unsigned | 1 | 0 | 0 | 255 | 0 |  |  | R |  |  | R
[6 empty] | ESP_BCounter |  | Motorola | 62 | 4 | Unsigned | 1 | 0 | 1 | 15 | 0 |  |  | R |  |  | R
[6 empty] | ESP_vehicleSpeed |  | Motorola | 47 | 16 | Unsigned | 0.00999999978 | 0 | 0 | 0 | 0 | kph |  | R |  |  | R
[6 empty] | ESP_vehicleSpeedQF |  | Motorola | 57 | 2 | Unsigned | 1 | 0 | 1 | 2 | 0 |  |  | R |  |  | R
[6 empty] | ESP_wheelPulseCountFrL |  | Motorola | 7 | 8 | Unsigned | 1 | 0 | 0 | 254 | 0 |  |  | R |  |  | R
[6 empty] | ESP_wheelPulseCountFrR |  | Motorola | 15 | 8 | Unsigned | 1 | 0 | 0 | 254 | 0 |  |  | R |  |  | R
[6 empty] | ESP_wheelPulseCountReL |  | Motorola | 23 | 8 | Unsigned | 1 | 0 | 0 | 254 | 0 |  |  | R |  |  | R
[6 empty] | ESP_wheelPulseCountReR |  | Motorola | 31 | 8 | Unsigned | 1 | 0 | 0 | 254 | 0 |  |  | R |  |  | R
SDM1 | StandardCAN | 0x201 | cyclic | 0 | 5 | [15 empty] | S
[6 empty] | SDM_bcklPassStatus |  | Motorola | 3 | 2 | Unsigned | 1 | 0 | 0 | 3 | 0 |  |  | R
[6 empty] | SDM_bcklDrivStatus |  | Motorola | 5 | 2 | Unsigned | 1 | 0 | 0 | 3 | 0 |  |  | R
EPB_epasControl | StandardCAN | 0x214 | cyclic | 0 | 3 | bar: DI to APS
[6 empty] | EPB_epasControlChecksum |  | Motorola | 23 | 8 | Unsigned | 1 | 0 | 0 | 255 | 0 |  |  | R |  |  | R
[6 empty] | EPB_epasControlCounter |  | Motorola | 11 | 4 | Unsigned | 1 | 0 | 0 | 15 | 0 |  |  | R |  |  | R
[6 empty] | EPB_epasEACAllow |  | Motorola | 2 | 3 | Unsigned | 1 | 0 | 4 | 7 | 0 |  |  | R |  |  | R
GTW_carState | StandardCAN | 0x318 | cyclic | 0 | 8 | [15 empty] | S
[6 empty] | YEAR |  | Intel | 0 | 7 | Unsigned | 1 | 2000 | 2000 | 2127 | 0 | Year | 0x7E:Init 0x7F:SNA | R
[6 empty] | CERRD |  | Intel | 7 | 1 | Unsigned | 1 | 0 | 0 | 1 | 0 |  | 0x1:CAN error detect 0x0:no Can error detected | R
[6 empty] | MONTH |  | Intel | 8 | 4 | Unsigned | 1 | 0 | 1 | 12 | 0 | Month | 0x1:Init 0xF:SNA | R
[6 empty] | DOOR_STATE_FL |  | Intel | 12 | 2 | Unsigned | 1 | 0 | 0 | 3 | 0 |  | 0x2:Init 0x3:SNA 0x0:closed 0x1:open | R
[6 empty] | DOOR_STATE_FR |  | Intel | 14 | 2 | Unsigned | 1 | 0 | 0 | 3 | 0 |  | 0x2:Init 0x3:SNA 0x0:closed 0x1:open | R
[6 empty] | SECOND |  | Intel | 16 | 6 | Unsigned | 1 | 0 | 0 | 59 | 0 | s | 0x3E:Init 0x3F:SNA | R
[6 empty] | DOOR_STATE_RL |  | Intel | 22 | 2 | Unsigned | 1 | 0 | 0 | 3 | 0 |  | 0x2:Init 0x3:SNA 0x0:closed 0x1:open | R
[6 empty] | Hour |  | Intel | 24 | 5 | Unsigned | 1 | 0 | 0 | 23 | 0 | h | 0x1E:Init 0x1F:SNA | R
[6 empty] | DOOR_STATE_RR |  | Intel | 29 | 2 | Unsigned | 1 | 0 | 0 | 3 | 0 |  | 0x2:Init 0x3:SNA 0x0:closed 0x1:open | R
[6 empty] | DAY |  | Intel | 32 | 5 | Unsigned | 1 | 0 | 0 | 31 | 0 |  | 0x1:Init 0x0:SNA | R
[6 empty] | MINUTE |  | Intel | 40 | 6 | Unsigned | 1 | 0 | 0 | 59 | 0 | min | 0x3E:Init 0x3F:SNA | R
[6 empty] | BOOT_STATE |  | Intel | 46 | 2 | Unsigned | 1 | 0 | 0 | 3 | 0 |  | 0x2:Init 0x3:SNA 0x0:closed 0x1:open | R
[6 empty] | GTW_updateInProgress |  | Intel | 48 | 2 | Unsigned | 1 | 0 | 0 | 3 | 0 |  | 0x1:IN_PROGRESS 0x2:IN_PROGRESS_NOT_USED 0x3:IN_PROGRESS_SNA 0x0:NOT_IN_PROGRESS | R
[6 empty] | DOOR_STATE_FrontTrunk |  | Intel | 50 | 2 | Unsigned | 1 | 0 | 0 | 3 | 0 |  | 0x2:Init 0x3:SNA 0x0:closed 0x1:open | R
[6 empty] | MCU_factoryMode |  | Intel | 52 | 1 | Unsigned | 1 | 0 | 0 | 1 | 0 |  | 0x1:FACTORY_MODE 0x0:NORMAL_MODE | R
[6 empty] | MCU_transportModeOn |  | Motorola | 53 | 1 | Unsigned | 1 | 0 | 0 | 1 | 0 |  | 0x0:NORMAL_MODE | R
[6 empty] | BC_headLightLStatus |  | Motorola | 55 | 2 | Unsigned | 1 | 0 | 0 | 3 | 0 |  |  | R
[6 empty] | BC_headLightRStatus |  | Motorola | 57 | 2 | Unsigned | 1 | 0 | 0 | 3 | 0 |  |  | R
[6 empty] | BC_indicatorLStatus |  | Motorola | 59 | 2 | Unsigned | 1 | 0 | 0 | 3 | 0 |  |  | R
[6 empty] | BC_indicatorRStatus |  | Motorola | 61 | 2 | Unsigned | 1 | 0 | 0 | 3 | 0 |  |  | R
DI_state | StandardCAN | 0x368 | cyclic | 0 | 8 | bar: DI to APS
[6 empty] | DI_systemState |  | Intel | 0 | 3 | Unsigned | 1 | 0 | 0 | 0 | 0 |  | 0x3:ABORT 0x4:ENABLE 0x2:FAULT 0x1:STANDBY 0x0:UNAVAILABLE | R
[6 empty] | DI_vehicleHoldState |  | Intel | 3 | 3 | Unsigned | 1 | 0 | 0 | 0 | 0 |  | 0x2:BLEND_IN 0x4:BLEND_OUT 0x6:FAULT 0x7:INIT 0x5:PARK 0x1:STANDBY 0x3:STANDSTILL 0x0:UNAVAILABLE | R
[6 empty] | DI_proximity |  | Intel | 6 | 1 | Unsigned | 1 | 0 | 0 | 0 | 0 |  |  | R
[6 empty] | DI_driveReady |  | Intel | 7 | 1 | Unsigned | 1 | 0 | 0 | 0 | 0 |  |  | R
[6 empty] | DI_regenLight |  | Intel | 8 | 1 | Unsigned | 1 | 0 | 0 | 0 | 0 |  |  | R
[6 empty] | DI_state |  | Intel | 9 | 3 | Unsigned | 1 | 0 | 0 | 0 | 0 |  | 0x3:ABORT 0x4:ENABLE 0x2:FAULT 0x1:STANDBY 0x0:UNAVAILABLE | R
[6 empty] | DI_cruiseState |  | Intel | 12 | 4 | Unsigned | 1 | 0 | 0 | 0 | 0 |  | 0x2:ENABLED 0x5:FAULT 0x0:OFF 0x4:OVERRIDE 0x7:PRE_CANCEL 0x6:PRE_FAULT 0x1:STANDBY 0x3:STANDSTILL | R
[6 empty] | DI_analogSpeed |  | Intel | 16 | 12 | Unsigned | 0.1 | 0 | 0 | 150 | 0 | speed | 0xFFF:SNA | R
[6 empty] | DI_immobilizerState |  | Intel | 28 | 3 | Unsigned | 1 | 0 | 0 | 0 | 0 |  | 0x2:AUTHENTICATING 0x3:DISARMED 0x6:FAULT 0x4:IDLE 0x0:INIT_SNA 0x1:REQUEST 0x5:RESET | R
[6 empty] | DI_speedUnits |  | Intel | 31 | 1 | Unsigned | 1 | 0 | 0 | 1 | 0 |  | 0x1:KPH 0x0:MPH | R
[6 empty] | DI_cruiseSet |  | Intel | 32 | 9 | Unsigned | 0.5 | 0 | 0 | 255.5 | 0 | speed |  | R
[6 empty] | DI_aebState |  | Intel | 41 | 3 | Unsigned | 1 | 0 | 0 | 0 | 0 |  | 0x2:ENABLED 0x4:FAULT 0x7:SNA 0x1:STANDBY 0x3:STANDSTILL 0x0:UNAVAILABLE | R
[6 empty] | DI_stateCounter |  | Intel | 44 | 4 | Unsigned | 1 | 0 | 0 | 0 | 0 |  |  | R
[6 empty] | DI_digitalSpeed |  | Intel | 48 | 8 | Unsigned | 1 | 0 | 0 | 250 | 0 |  | 0xFF:SNA | R
[6 empty] | DI_stateChecksum |  | Intel | 56 | 8 | Unsigned | 1 | 0 | 0 | 0 | 0 |  |  | R
SBW_RQ_SCCM | StandardCAN | 0x6D | cyclic | 0 | 4 | bar: DI to APS
[6 empty] | StW_Sw_Stat3 |  | Intel | 0 | 3 | Unsigned | 1 | 0 | 0 | 0 | 0 |  | 0x7:SNA 0x6:NDEF6 0x5:NDEF5 0x4:NDEF4 0x3:PLUS_MINUS 0x2:MINUS 0x1:PLUS 0x0:NPSD | R
[6 empty] | MsgTxmtId |  | Intel | 6 | 2 | Unsigned | 1 | 0 | 0 | 0 | 0 |  | 0x3:NDEF3 0x2:NDEF2 0x1:SCCM 0x0:EWM | R
[6 empty] | TSL_RND_Posn_StW |  | Intel | 8 | 4 | Unsigned | 1 | 0 | 0 | 0 | 0 |  | 0xF:SNA 0x8:D 0x6:INI 0x4:N_DOWN 0x2:N_UP 0x1:R 0x0:IDLE | R
[6 empty] | TSL_P_Psd_StW |  | Intel | 12 | 2 | Unsigned | 1 | 0 | 0 | 0 | 0 |  | 0x3:SNA 0x2:INI 0x1:PSD 0x0:IDLE | R
[6 empty] | MC_SBW_RQ_SCCM |  | Intel | 20 | 4 | Unsigned | 1 | 0 | 0 | 15 | 0 |  |  | R
[6 empty] | CRC_SBW_RQ_SCCM |  | Intel | 24 | 8 | Unsigned | 1 | 0 | 0 | 0 | 0 |  |  | R
STW_ACTN_RQ | StandardCAN | 0x45 | cyclic | 0 | 8 | bar: DI to APS
[6 empty] | SpdCtrlLvr_Stat |  | Intel | 0 | 6 | Unsigned | 1 | 0 | 0 | 0 | 0 |  | 0x20:DN_1ST 0x10:UP_1ST 0x8:DN_2ND 0x4:UP_2ND 0x2:RWD 0x1:FWD 0x0:IDLE | R
[6 empty] | VSL_Enbl_Rq |  | Intel | 6 | 1 | Unsigned | 1 | 0 | 0 | 0 | 0 |  |  | R
[6 empty] | SpdCtrlLvrStat_Inv |  | Intel | 7 | 1 | Unsigned | 1 | 0 | 0 | 0 | 0 |  |  | R
[6 empty] | DTR_Dist_Rq |  | Intel | 8 | 8 | Unsigned | 1 | 0 | 0 | 200 | 0 |  | 0xFF:SNA 0xC8:ACC_DIST_7 0xA6:ACC_DIST_6 0x85:ACC_DIST_5 0x64:ACC_DIST_4 0x42:ACC_DIST_3 0x21:ACC_DIST_2 0x0:ACC_DIST_1 | R
[6 empty] | TurnIndLvr_Stat |  | Intel | 16 | 2 | Unsigned | 1 | 0 | 0 | 0 | 0 |  | 0x3:SNA 0x2:RIGHT 0x1:LEFT 0x0:IDLE | R
[6 empty] | HiBmLvr_Stat |  | Intel | 18 | 2 | Unsigned | 1 | 0 | 0 | 0 | 0 |  | 0x3:SNA 0x2:HIBM_FLSH_ON_PSD 0x1:HIBM_ON_PSD 0x0:IDLE | R
[6 empty] | WprWashSw_Psd |  | Intel | 20 | 2 | Unsigned | 1 | 0 | 0 | 0 | 0 |  | 0x3:SNA 0x2:WASH 0x1:TIPWIPE 0x0:NPSD | R
[6 empty] | WprWash_R_Sw_Posn_V2 |  | Intel | 22 | 2 | Unsigned | 1 | 0 | 0 | 0 | 0 |  | 0x3:SNA 0x2:WASH 0x1:INTERVAL 0x0:OFF | R
[6 empty] | StW_Lvr_Stat |  | Intel | 24 | 3 | Unsigned | 1 | 0 | 0 | 0 | 0 |  | 0x4:STW_BACK 0x3:STW_FWD 0x2:STW_DOWN 0x1:STW_UP 0x0:NPSD | R
[6 empty] | StW_Cond_Flt |  | Intel | 27 | 1 | Unsigned | 1 | 0 | 0 | 0 | 0 |  |  | R
[6 empty] | StW_Cond_Psd |  | Intel | 28 | 2 | Unsigned | 1 | 0 | 0 | 0 | 0 |  | 0x3:SNA 0x2:DOWN 0x1:UP 0x0:NPSD | R
[6 empty] | HrnSw_Psd |  | Intel | 30 | 2 | Unsigned | 1 | 0 | 0 | 0 | 0 |  | 0x3:SNA 0x2:NDEF2 0x1:PSD 0x0:NPSD | R
[6 empty] | StW_Sw00_Psd |  | Intel | 32 | 1 | Unsigned | 1 | 0 | 0 | 0 | 0 |  | 0x1:PRESSED 0x0:NOT_PRESSED_SNA | R
[6 empty] | StW_Sw01_Psd |  | Intel | 33 | 1 | Unsigned | 1 | 0 | 0 | 0 | 0 |  | 0x1:PRESSED 0x0:NOT_PRESSED_SNA | R
[6 empty] | StW_Sw02_Psd |  | Intel | 34 | 1 | Unsigned | 1 | 0 | 0 | 0 | 0 |  |  | R
[6 empty] | StW_Sw03_Psd |  | Intel | 35 | 1 | Unsigned | 1 | 0 | 0 | 0 | 0 |  | 0x1:PRESSED 0x0:NOT_PRESSED_SNA | R
[6 empty] | StW_Sw04_Psd |  | Intel | 36 | 1 | Unsigned | 1 | 0 | 0 | 0 | 0 |  | 0x1:PRESSED 0x0:NOT_PRESSED_SNA | R
[6 empty] | StW_Sw05_Psd |  | Intel | 37 | 1 | Unsigned | 1 | 0 | 0 | 0 | 0 |  |  | R
[6 empty] | StW_Sw06_Psd |  | Intel | 38 | 1 | Unsigned | 1 | 0 | 0 | 0 | 0 |  |  | R
[6 empty] | StW_Sw07_Psd |  | Intel | 39 | 1 | Unsigned | 1 | 0 | 0 | 0 | 0 |  |  | R
[6 empty] | StW_Sw08_Psd |  | Intel | 40 | 1 | Unsigned | 1 | 0 | 0 | 0 | 0 |  |  | R
[6 empty] | StW_Sw09_Psd |  | Intel | 41 | 1 | Unsigned | 1 | 0 | 0 | 0 | 0 |  |  | R
[6 empty] | StW_Sw10_Psd |  | Intel | 42 | 1 | Unsigned | 1 | 0 | 0 | 0 | 0 |  |  | R
[6 empty] | StW_Sw11_Psd |  | Intel | 43 | 1 | Unsigned | 1 | 0 | 0 | 0 | 0 |  |  | R
[6 empty] | StW_Sw12_Psd |  | Intel | 44 | 1 | Unsigned | 1 | 0 | 0 | 0 | 0 |  |  | R
[6 empty] | StW_Sw13_Psd |  | Intel | 45 | 1 | Unsigned | 1 | 0 | 0 | 0 | 0 |  |  | R
[6 empty] | StW_Sw14_Psd |  | Intel | 46 | 1 | Unsigned | 1 | 0 | 0 | 0 | 0 |  |  | R
[6 empty] | StW_Sw15_Psd |  | Intel | 47 | 1 | Unsigned | 1 | 0 | 0 | 0 | 0 |  |  | R
[6 empty] | WprSw6Posn |  | Intel | 48 | 3 | Unsigned | 1 | 0 | 0 | 0 | 0 |  | 0x7:SNA 0x6:STAGE2 0x5:STAGE1 0x4:INTERVAL4 0x3:INTERVAL3 0x2:INTERVAL2 0x1:INTERVAL1 0x0:OFF | R
[6 empty] | MC_STW_ACTN_RQ |  | Intel | 52 | 4 | Unsigned | 1 | 0 | 0 | 15 | 0 |  |  | R
[6 empty] | CRC_STW_ACTN_RQ |  | Intel | 56 | 8 | Unsigned | 1 | 0 | 0 | 0 | 0 |  |  | R
BODY_R1 | StandardCAN | 0x283 | cyclic | 0 | 8 | [15 empty] | S
[6 empty] | AirTemp_Insd |  | Motorola | 47 | 8 | Unsigned | 0.25 | 0 | 0 | 63.5 | 0 | C | 0xFF:SNA | R
[6 empty] | AirTemp_Outsd |  | Motorola | 63 | 8 | Unsigned | 0.5 | -40 | -40 | 86.5 | 0 | C | 0xFE:INIT 0xFF:SNA | R
[6 empty] | Bckl_Sw_RL_Stat_SAM_R |  | Motorola | 49 | 2 | Unsigned | 1 | 0 | -1 | 4 | 0 |  | 0x2:FLT 0x1:NOT 0x0:OK 0x3:SNA | R
[6 empty] | Bckl_Sw_RM_Stat_SAM_R |  | Motorola | 53 | 2 | Unsigned | 1 | 0 | -1 | 4 | 0 |  | 0x2:FLT 0x1:NOT 0x0:OK 0x3:SNA | R
[6 empty] | Bckl_Sw_RR_Stat_SAM_R |  | Motorola | 51 | 2 | Unsigned | 1 | 0 | -1 | 4 | 0 |  | 0x2:FLT 0x1:NOT 0x0:OK 0x3:SNA | R
[6 empty] | DL_RLtch_Stat |  | Motorola | 9 | 2 | Unsigned | 1 | 0 | -1 | 4 | 0 |  | 0x1:CLS 0x0:NDEF0 0x2:OPN 0x3:SNA | R
[6 empty] | DrRLtch_FL_Stat |  | Motorola | 1 | 2 | Unsigned | 1 | 0 | -1 | 4 | 0 |  | 0x1:CLS 0x0:NDEF0 0x2:OPN 0x3:SNA | R
[6 empty] | DrRLtch_FR_Stat |  | Motorola | 3 | 2 | Unsigned | 1 | 0 | -1 | 4 | 0 |  | 0x1:CLS 0x0:NDEF0 0x2:OPN 0x3:SNA | R
[6 empty] | DrRLtch_RL_Stat |  | Motorola | 5 | 2 | Unsigned | 1 | 0 | -1 | 4 | 0 |  | 0x1:CLS 0x0:NDEF0 0x2:OPN 0x3:SNA | R
[6 empty] | DrRLtch_RR_Stat |  | Motorola | 7 | 2 | Unsigned | 1 | 0 | -1 | 4 | 0 |  | 0x1:CLS 0x0:NDEF0 0x2:OPN 0x3:SNA | R
[6 empty] | EngHd_Stat |  | Motorola | 11 | 2 | Unsigned | 1 | 0 | -1 | 4 | 0 |  | 0x1:CLS 0x0:NDEF0 0x2:OPN 0x3:SNA | R
[6 empty] | LoBm_On_Rq |  | Motorola | 32 | 1 | Unsigned | 1 | 0 | 0 | 1 | 0 |  |  | R
[6 empty] | HiBm_On |  | Motorola | 33 | 1 | Unsigned | 1 | 0 | 0 | 1 | 0 |  |  | R
[6 empty] | Hrn_On |  | Motorola | 26 | 1 | Unsigned | 1 | 0 | 0 | 1 | 0 |  |  | R
[6 empty] | IrLmp_D_Lt_Flt |  | Motorola | 34 | 1 | Unsigned | 1 | 0 | 0 | 1 | 0 |  |  | R
[6 empty] | IrLmp_P_Rt_Flt |  | Motorola | 35 | 1 | Unsigned | 1 | 0 | 0 | 1 | 0 |  |  | R
[6 empty] | LgtSens_Twlgt |  | Motorola | 18 | 3 | Unsigned | 1 | 0 | 0 | 7 | 0 | Steps |  | R
[6 empty] | LgtSens_SNA |  | Motorola | 19 | 1 | Unsigned | 1 | 0 | 0 | 1 | 0 |  |  | R
[6 empty] | LgtSens_Tunnel |  | Motorola | 20 | 1 | Unsigned | 1 | 0 | 0 | 1 | 0 |  |  | R
[6 empty] | LgtSens_Flt |  | Motorola | 21 | 1 | Unsigned | 1 | 0 | 0 | 1 | 0 |  |  | R
[6 empty] | LgtSens_Night |  | Motorola | 22 | 1 | Unsigned | 1 | 0 | -1 | 2 | 0 |  | 0x0:DAY 0x1:NIGHT | R
[6 empty] | ADL_LoBm_On_Rq |  | Motorola | 23 | 1 | Unsigned | 1 | 0 | 0 | 1 | 0 |  |  | R
[6 empty] | LoBm_D_Lt_Flt |  | Motorola | 36 | 1 | Unsigned | 1 | 0 | 0 | 1 | 0 |  |  | R
[6 empty] | LoBm_P_Rt_Flt |  | Motorola | 37 | 1 | Unsigned | 1 | 0 | 0 | 1 | 0 |  |  | R
[6 empty] | MPkBrk_Stat |  | Motorola | 28 | 1 | Unsigned | 1 | 0 | -1 | 2 | 0 |  | 0x1:ENGG 0x0:RELS | R
[6 empty] | RevGr_Engg |  | Motorola | 39 | 2 | Unsigned | 1 | 0 | -1 | 4 | 0 |  | 0x0:DISENGG 0x1:ENGG 0x2:NDEF2 0x3:SNA | R
[6 empty] | StW_Cond_Stat |  | Motorola | 55 | 2 | Unsigned | 1 | 0 | -1 | 4 | 0 |  | 0x3:BLINK 0x1:NDEF1 0x0:OFF 0x2:ON | R
[6 empty] | Term54_Actv |  | Motorola | 27 | 1 | Unsigned | 1 | 0 | 0 | 1 | 0 |  |  | R
[6 empty] | Trlr_Stat |  | Motorola | 25 | 2 | Unsigned | 1 | 0 | -1 | 4 | 0 |  | 0x2:NDEF2 0x0:NONE 0x1:OK 0x3:SNA | R
[6 empty] | VTA_Alm_Actv |  | Motorola | 13 | 1 | Unsigned | 1 | 0 | 0 | 1 | 0 |  |  | R
[6 empty] | WprOutsdPkPosn |  | Motorola | 29 | 1 | Unsigned | 1 | 0 | 0 | 1 | 0 |  |  | R
UI_gpsVehicleSpeed | StandardCAN | 0x2F8 | cyclic | 0 | 8 | [15 empty] | S
[6 empty] | UI_gpsHDOP |  | Intel | 0 | 8 | Unsigned | 0.1 | 0 | 0 | 25.5 | 0 | 1 | bar: DAS
[6 empty] | UI_gpsVehicleHeading |  | Intel | 8 | 16 | Unsigned | 0.0078125 | 0 | 0 | 511.9921875 | 0 | deg | bar: DAS
[6 empty] | UI_gpsVehicleSpeed |  | Intel | 24 | 16 | Unsigned | 0.00390625 | 0 | 0 | 250.996 | 0 | km/hr
[6 empty] | UI_userSpeedOffset |  | Intel | 40 | 6 | Unsigned | 1 | -30 | -30 | 33 | 0 | kph/mph | bar: DAS
[6 empty] | UI_mapSpeedLimitUnits |  | Intel | 46 | 1 | Unsigned | 1 | 0 | 0 | 1 | 0 |  | 0x1:KPH 0x0:MPH | bar: DAS
[6 empty] | UI_userSpeedOffsetUnits |  | Intel | 47 | 1 | Unsigned | 1 | 0 | 0 | 1 | 0 |  | 0x1:KPH 0x0:MPH | bar: DAS
[6 empty] | UI_mppSpeedLimit |  | Intel | 48 | 5 | Unsigned | 5 | 0 | 0 | 155 | 0 | kph/mph | bar: DAS
[6 empty] | UI_gpsNmeaMIA |  | Intel | 53 | 1 | Unsigned | 1 | 0 | 0 | 0 | 0 | bar: DAS
MCU_chassisControl | StandardCAN | 0x218 | cyclic | 0 | 8 | [15 empty] | S
[6 empty] | MCU_dasDebugEnable |  | Intel | 0 | 1 | Unsigned | 1 | 0 | 0 | 0 | 0 |  |  | R
[6 empty] | MCU_parkBrakeRequest |  | Intel | 1 | 2 | Unsigned | 1 | 0 | 0 | 0 | 0 |  |  | R
[6 empty] | MCU_trailerModeCH |  | Intel | 3 | 1 | Unsigned | 1 | 0 | 0 | 0 | 0 |  |  | R
[6 empty] | MCU_fcwSensitivity |  | Intel | 4 | 2 | Unsigned | 1 | 0 | 0 | 0 | 0 |  |  | R
[6 empty] | MCU_fcwEnable |  | Intel | 6 | 2 | Unsigned | 1 | 0 | 0 | 0 | 0 |  |  | R
[6 empty] | MCU_latControlEnable |  | Intel | 8 | 2 | Unsigned | 1 | 0 | 0 | 0 | 0 |  |  | R
[6 empty] | MCU_accOvertakeEnable |  | Intel | 10 | 2 | Unsigned | 1 | 0 | 0 | 0 | 0 |  |  | R
[6 empty] | MCU_ldwEnable |  | Intel | 12 | 2 | Unsigned | 1 | 0 | 0 | 0 | 0 |  |  | R
[6 empty] | MCU_aebEnable |  | Intel | 14 | 2 | Unsigned | 1 | 0 | 0 | 0 | 0 |  |  | R
[6 empty] | MCU_bsdEnable |  | Intel | 16 | 2 | Unsigned | 1 | 0 | 0 | 0 | 0 |  |  | R
[6 empty] | MCU_ahlbEnable |  | Intel | 18 | 2 | Unsigned | 1 | 0 | 0 | 0 | 0 |  |  | R
[6 empty] | MCU_parkSetting |  | Intel | 20 | 2 | Unsigned | 1 | 0 | 0 | 0 | 0 |  |  | R
[6 empty] | MCU_pedalSafetyEnable |  | Intel | 22 | 2 | Unsigned | 1 | 0 | 0 | 0 | 0 |  |  | R
[6 empty] | MCU_frontDefrostReq_das |  | Intel | 24 | 2 | Unsigned | 1 | 0 | 0 | 0 | 0 |  |  | R
[6 empty] | MCU_autoParkRequest |  | Intel | 26 | 4 | Unsigned | 1 | 0 | 0 | 0 | 0 |  |  | R
[6 empty] | MCU_redLightStopSignEnable |  | Intel | 30 | 2 | Unsigned | 1 | 0 | 0 | 0 | 0 |  |  | R
[6 empty] | MCU_enableCreepTorqueCH |  | Intel | 32 | 1 | Unsigned | 1 | 0 | 0 | 0 | 0 |  |  | R
[6 empty] | MCU_narrowGarages |  | Intel | 33 | 1 | Unsigned | 1 | 0 | 0 | 0 | 0 |  |  | R
[6 empty] | MCU_rebootAutopilot |  | Intel | 34 | 1 | Unsigned | 1 | 0 | 0 | 0 | 0 |  |  | R
[6 empty] | MCU_enableAutowipers |  | Intel | 35 | 1 | Unsigned | 1 | 0 | 0 | 0 | 0 |  |  | R
[6 empty] | MCU_overPaintedUSS |  | Intel | 38 | 2 | Unsigned | 1 | 0 | 0 | 0 | 0 |  |  | R
[6 empty] | MCU_selfParkTune |  | Intel | 40 | 4 | Unsigned | 1 | 0 | 0 | 15 | 0 |  |  | R
[6 empty] | MCU_towModeEnable |  | Intel | 44 | 2 | Unsigned | 1 | 0 | 0 | 0 | 0 |  |  | R
[6 empty] | MCU_zeroSpeedConfirmed |  | Intel | 46 | 2 | Unsigned | 1 | 0 | 0 | 0 | 0 |  |  | R
[6 empty] | MCU_aesEnable |  | Intel | 48 | 2 | Unsigned | 1 | 0 | 0 | 0 | 0 |  |  | R
[6 empty] | MCU_autoLaneChangeEnable |  | Intel | 50 | 2 | Unsigned | 1 | 0 | 0 | 0 | 0 |  |  | R
[6 empty] | MCU_chassisControlCounter |  | Intel | 52 | 4 | Unsigned | 1 | 0 | 0 | 0 | 0 |  |  | R
[6 empty] | MCU_chassisControlChecksum |  | Intel | 56 | 8 | Unsigned | 1 | 0 | 0 | 0 | 0 |  |  | R
MCU_clusterBacklightRequest | StandardCAN | 0x388 | cyclic | 0 | 3 | [13 empty] | S
[6 empty] | MCU_clusterBacklightOn |  | Intel | 7 | 1 | Unsigned | 1 | 0 | 0 | 1 | 0 |  |  | R
[6 empty] | MCU_clusterBrightnessLevel |  | Intel | 8 | 8 | Unsigned | 0.5 | 0 | 0 | 127.5 | 0 | % |  | R
[6 empty] | MCU_clusterReadyForDrive |  | Intel | 6 | 1 | Unsigned | 1 | 0 | -1 | 2 | 0 |  | 0x0:NO_SNA 0x1:YES | R
[6 empty] | MCU_clusterReadyForPowerOff |  | Intel | 5 | 1 | Unsigned | 1 | 0 | 0 | 1 | 0 |  |  | R
MCU_locationStatus | StandardCAN | 0x3D8 | cyclic | 0 | 8 | [14 empty] | S
[6 empty] | MCU_gpsAccuracy |  | Intel | 57 | 7 | Unsigned | 0.2 | 0 | 0 | 0 | 0 | m |  | R
[6 empty] | MCU_latitude |  | Intel | 0 | 28 | Signed | 1E-06 | 0 | 0 | 0 | 0 | deg |  | R
[6 empty] | MCU_longitude |  | Intel | 28 | 29 | Signed | 1E-06 | 0 | 0 | 0 | 0 | deg |  | R
MCU_locationStatus2 | StandardCAN | 0x68 | cyclic | 0 | 8 | [14 empty] | S
[6 empty] | MCU_elevation |  | Intel | 0 | 32 | Signed | 0.1 | 0 | 0 | 0 | 0 | m |  |  |  | R
[6 empty] | MCU_navigonExpectedSpeed |  | Intel | 32 | 7 | Unsigned | 1 | 0 | 0 | 126 | 0 | mph |  |  |  | R
GTW_status | StandardCAN | 0x348 | cyclic | 0 | 8 | [15 empty] | S
[6 empty] | GTW_accGoingDown |  | Motorola | 6 | 1 | Unsigned | 1 | 0 | 0 | 1 | 0 |  |  | R
[6 empty] | GTW_accRailReq |  | Motorola | 8 | 1 | Unsigned | 1 | 0 | 0 | 1 | 0 |  |  | R
[6 empty] | GTW_brakePressed |  | Motorola | 1 | 1 | Unsigned | 1 | 0 | 0 | 1 | 0 |  |  | R
[6 empty] | GTW_driveGoingDown |  | Motorola | 7 | 1 | Unsigned | 1 | 0 | 0 | 1 | 0 |  |  | R
[6 empty] | GTW_driveRailReq |  | Motorola | 0 | 1 | Unsigned | 1 | 0 | 0 | 1 | 0 |  |  | R
[6 empty] | GTW_driverIsLeaving |  | Motorola | 5 | 1 | Unsigned | 1 | 0 | 0 | 1 | 0 |  |  | R
[6 empty] | GTW_driverPresent |  | Motorola | 2 | 1 | Unsigned | 1 | 0 | 0 | 1 | 0 |  |  | R
[6 empty] | GTW_hvacGoingDown |  | Motorola | 11 | 1 | Unsigned | 1 | 0 | 0 | 1 | 0 |  |  | R
[6 empty] | GTW_hvacRailReq |  | Motorola | 9 | 1 | Unsigned | 1 | 0 | 0 | 1 | 0 |  |  | R
[6 empty] | GTW_icPowerOff |  | Motorola | 4 | 1 | Unsigned | 1 | 0 | 0 | 1 | 0 |  |  | R
[6 empty] | GTW_notEnough12VForDrive |  | Motorola | 3 | 1 | Unsigned | 1 | 0 | 0 | 1 | 0 |  |  | R
[6 empty] | GTW_preconditionRequest |  | Motorola | 10 | 1 | Unsigned | 1 | 0 | 0 | 1 | 0 |  |  | R
[6 empty] | GTW_statusChecksum |  | Motorola | 63 | 8 | Unsigned | 1 | 0 | 0 | 255 | 0 |  |  | R
[6 empty] | GTW_statusCounter |  | Motorola | 51 | 4 | Unsigned | 1 | 0 | 0 | 15 | 0 |  |  | R
GTW_carConfig | StandardCAN | 0x398 | cyclic | 0 | 8 | [15 empty] | S
[6 empty] | GTW_performanceConfig |  | Motorola | 2 | 3 | Unsigned | 1 | 0 | 0 | 0 | 0 |  |  | R
[6 empty] | GTW_fourWheelDrive |  | Motorola | 4 | 2 | Unsigned | 1 | 0 | 0 | 0 | 0 |  |  | R
[6 empty] | GTW_unknown1 |  | Motorola | 5 | 1 | Unsigned | 1 | 0 | 0 | 0 | 0 |  |  | R
[6 empty] | GTW_dasHw |  | Motorola | 7 | 2 | Unsigned | 1 | 0 | 0 | 0 | 0 |  |  | R
[6 empty] | GTW_parkAssistInstalled |  | Motorola | 9 | 2 | Unsigned | 1 | 0 | 0 | 0 | 0 |  |  | R
[6 empty] | GTW_forwardRadarHw |  | Motorola | 11 | 2 | Unsigned | 1 | 0 | 0 | 0 | 0 |  |  | R
[6 empty] | GTW_airSuspensionInstalled |  | Motorola | 14 | 3 | Unsigned | 1 | 0 | 0 | 0 | 0 |  |  | R
[6 empty] | GTW_unknown2 |  | Motorola | 15 | 1 | Unsigned | 1 | 0 | 0 | 0 | 0 |  |  | R
[6 empty] | GTW_country |  | Motorola | 23 | 16 | Unsigned | 1 | 0 | 0 | 0 | 0 |  |  | R
[6 empty] | GTW_parkSensorGeometryType |  | Motorola | 33 | 2 | Unsigned | 1 | 0 | 0 | 0 | 0 |  |  | R
[6 empty] | GTW_rhd |  | Motorola | 34 | 1 | Unsigned | 1 | 0 | 0 | 0 | 0 |  |  | R
[6 empty] | GTW_bodyControlsType |  | Motorola | 35 | 1 | Unsigned | 1 | 0 | 0 | 0 | 0 |  |  | R
[6 empty] | GTW_radarPosition |  | Motorola | 39 | 4 | Unsigned | 1 | 0 | 0 | 0 | 0 |  |  | R
[6 empty] | GTW_rearCornerRadarHw |  | Motorola | 41 | 2 | Unsigned | 1 | 0 | 0 | 0 | 0 |  |  | R
[6 empty] | GTW_frontCornerRadarHw |  | Motorola | 43 | 2 | Unsigned | 1 | 0 | 0 | 0 | 0 |  |  | R
[6 empty] | GTW_epasType |  | Motorola | 45 | 2 | Unsigned | 1 | 0 | 0 | 0 | 0 |  |  | R
[6 empty] | GTW_chassisType |  | Motorola | 47 | 2 | Unsigned | 1 | 0 | 0 | 2 | 0 |  |  | R
[6 empty] | GTW_wheelType |  | Motorola | 52 | 5 | Unsigned | 1 | 0 | 0 | 0 | 0 |  |  | R
[6 empty] | GTW_rearSeatControllerMask |  | Motorola | 55 | 3 | Unsigned | 1 | 0 | 0 | 7 | 0 |  |  | R
[6 empty] | GTW_euVehicle |  | Motorola | 56 | 1 | Unsigned | 1 | 0 | 0 | 0 | 0 |  |  | R
[6 empty] | GTW_foldingMirrorsInstalled |  | Motorola | 57 | 1 | Unsigned | 1 | 0 | 0 | 0 | 0 |  |  | R
[6 empty] | GTW_brakeHwType |  | Motorola | 59 | 2 | Unsigned | 1 | 0 | 0 | 2 | 0 |  |  | R
[6 empty] | GTW_autopilot |  | Motorola | 61 | 2 | Unsigned | 1 | 0 | 0 | 0 | 0 |  |  | R
[6 empty] | GTW_unknown3 |  | Motorola | 63 | 2 | Unsigned | 1 | 0 | 0 | 0 | 0 |  |  | R
UI_autopilotControl | StandardCAN | 0x3EE | cyclic | 0 | 8 | [15 empty] | S
[6 empty] | UI_autopilotControlIndex |  | Intel | 0 | 3 | Unsigned | 1 | 0 | 0 | 7 | 0 | bar: APP; APS
[6 empty] | UI_hovEnabled |  | Intel | 3 | 1 | Unsigned | 1 | 0 | 0 | 0 | 0 | bar: APP; APS
[6 empty] | UI_donDisableAutoWiperDuration |  | Intel | 4 | 3 | Unsigned | 1 | 0 | 0 | 0 | 0 | bar: APP; APS
[6 empty] | UI_donDisableOnAutoWiperSpeed |  | Intel | 7 | 4 | Unsigned | 1 | 0 | 0 | 0 | 0 | bar: APP; APS
[6 empty] | UI_blindspotMinSpeed |  | Intel | 11 | 4 | Unsigned | 1 | 0 | 0 | 0 | 0 | bar: APP; APS
[6 empty] | UI_blindspotDistance |  | Intel | 15 | 3 | Unsigned | 1 | 0 | 0 | 0 | 0 | bar: APP; APS
[6 empty] | UI_blindspotTTC |  | Intel | 18 | 3 | Unsigned | 1 | 0 | 0 | 0 | 0 | bar: APP; APS
[6 empty] | UI_donStopEndOfRampBuffer |  | Intel | 21 | 3 | Unsigned | 1 | 0 | 0 | 0 | 0 | bar: APP; APS
[6 empty] | UI_donDisableCutin |  | Intel | 24 | 1 | Unsigned | 1 | 0 | 0 | 0 | 0 | bar: APP; APS
[6 empty] | UI_donMinGoreWidthForAbortMap |  | Intel | 25 | 4 | Unsigned | 1 | 0 | 0 | 0 | 0 | bar: APP; APS
[6 empty] | UI_donAlcProgGoreAbortThres |  | Intel | 29 | 4 | Unsigned | 1 | 0 | 0 | 0 | 0 | bar: APP; APS
[6 empty] | UI_donMinGoreWidthForAbortNotMap |  | Intel | 33 | 4 | Unsigned | 1 | 0 | 0 | 0 | 0 | bar: APP; APS
[6 empty] | UI_alcDisableUltrasonicCheck |  | Intel | 37 | 1 | Unsigned | 1 | 0 | 0 | 0 | 0 | bar: APP; APS
[6 empty] | UI_alcUltrasonicDistance |  | Intel | 38 | 4 | Unsigned | 1 | 0 | 0 | 0 | 0 | bar: APP; APS
[6 empty] | UI_alcUltrasonicWaitTime |  | Intel | 42 | 3 | Unsigned | 1 | 0 | 0 | 0 | 0 | bar: APP; APS
[6 empty] | UI_alcEgoLeadingReactionAccel |  | Intel | 48 | 2 | Unsigned | 1 | 0 | 0 | 0 | 0 | bar: APP; APS
[6 empty] | UI_alcMergIntervalRearDHyst |  | Intel | 50 | 2 | Unsigned | 1 | 0 | 0 | 0 | 0 | bar: APP; APS
[6 empty] | UI_alcMergingIntervalHeadwayHyst |  | Intel | 52 | 2 | Unsigned | 1 | 0 | 0 | 0 | 0 | bar: APP; APS
[6 empty] | UI_alcAssertivenessRate |  | Intel | 54 | 2 | Unsigned | 1 | 0 | 0 | 0 | 0 | bar: APP; APS
[6 empty] | UI_alcViewRangeSensitivity |  | Intel | 56 | 2 | Unsigned | 1 | 0 | 0 | 0 | 0 | bar: APP; APS
[6 empty] | UI_camBlockLaneCheckDisable |  | Intel | 3 | 1 | Unsigned | 1 | 0 | 0 | 0 | 0 | bar: APP; APS
[6 empty] | UI_camBlockLaneCheckThreshold |  | Intel | 4 | 6 | Unsigned | 0.01587 | 0 | 0 | 1 | 0 | % | bar: APP; APS
[6 empty] | UI_camBlockBlurDisable |  | Intel | 10 | 1 | Unsigned | 1 | 0 | 0 | 0 | 0 | bar: APP; APS
[6 empty] | UI_camBlockBlurThreshold |  | Intel | 11 | 6 | Unsigned | 0.01587 | 0 | 0 | 1 | 0 | % | bar: APP; APS
UI_csaOfframpCurvature | StandardCAN | 0x2D8 | cyclic | 0 | 8 | [15 empty] | S
[6 empty] | UI_csaOfframpCurvC2 |  | Intel | 0 | 16 | Signed | 1E-06 | 0 | -0.032768 | 0.032767 | 0 | 1/m | bar: DAS
[6 empty] | UI_csaOfframpCurvC3 |  | Intel | 16 | 16 | Signed | 4E-09 | 0 | -0.000131072 | 0.000131068 | 0 | 1/m2 | bar: DAS
[6 empty] | UI_csaOfframpCurvRange |  | Intel | 32 | 8 | Unsigned | 2 | 0 | 0 | 510 | 0 | m | bar: DAS
[6 empty] | UI_csaOfframpCurvCounter |  | Intel | 40 | 8 | Unsigned | 1 | 0 | 0 | 255 | 0
[6 empty] | UI_csaOfframpCurvUsingTspline |  | Intel | 48 | 1 | Unsigned | 1 | 0 | 0 | 1 | 0 | bar: DAS
[6 empty] | UI_csaOfframpCurvReserved |  | Intel | 49 | 7 | Unsigned | 1 | 0 | 0 | 0 | 0
[6 empty] | UI_csaOfframpCurvChecksum |  | Intel | 56 | 8 | Unsigned | 1 | 0 | 0 | 0 | 0
UI_csaRoadCurvature | StandardCAN | 0x2E8 | cyclic | 0 | 8 | [15 empty] | S
[6 empty] | UI_csaRoadCurvC2 |  | Intel | 0 | 16 | Signed | 1E-06 | 0 | -0.032768 | 0.032767 | 0 | 1/m | bar: DAS
[6 empty] | UI_csaRoadCurvC3 |  | Intel | 16 | 16 | Signed | 4E-09 | 0 | -0.000131072 | 0.000131068 | 0 | 1/m2 | bar: DAS
[6 empty] | UI_csaRoadCurvRange |  | Intel | 32 | 8 | Unsigned | 2 | 0 | 0 | 510 | 0 | m | bar: DAS
[6 empty] | UI_csaRoadCurvCounter |  | Intel | 40 | 8 | Unsigned | 1 | 0 | 0 | 255 | 0
[6 empty] | UI_csaRoadCurvUsingTspline |  | Intel | 48 | 1 | Unsigned | 1 | 0 | 0 | 1 | 0 | bar: DAS
[6 empty] | UI_csaRoadCurvReserved |  | Intel | 49 | 7 | Unsigned | 1 | 0 | 0 | 0 | 0
[6 empty] | UI_csaRoadCurvChecksum |  | Intel | 56 | 8 | Unsigned | 1 | 0 | 0 | 0 | 0
UI_driverAssistAnonDebugParams | StandardCAN | 0x438 | cyclic | 0 | 8 | [15 empty] | S
[6 empty] | UI_anonDebugParam1 |  | Intel | 0 | 7 | Unsigned | 1 | 0 | 0 | 100 | 0 | bar: DAS
[6 empty] | UI_anonDebugFlag1 |  | Intel | 7 | 1 | Unsigned | 1 | 0 | 0 | 0 | 0 | bar: DAS
[6 empty] | UI_anonDebugParam2 |  | Intel | 8 | 7 | Unsigned | 1 | 0 | 0 | 100 | 0 | bar: DAS
[6 empty] | UI_anonDebugFlag2 |  | Intel | 15 | 1 | Unsigned | 1 | 0 | 0 | 0 | 0 | bar: DAS
[6 empty] | UI_anonDebugParam3 |  | Intel | 16 | 7 | Unsigned | 1 | 0 | 0 | 100 | 0 | bar: DAS
[6 empty] | UI_anonDebugFlag3 |  | Intel | 23 | 1 | Unsigned | 1 | 0 | 0 | 0 | 0 | bar: DAS
[6 empty] | UI_anonDebugParam4 |  | Intel | 24 | 7 | Unsigned | 1 | 0 | 0 | 100 | 0 | bar: DAS
[6 empty] | UI_anonDebugFlag4 |  | Intel | 31 | 1 | Unsigned | 1 | 0 | 0 | 0 | 0 | bar: DAS
[6 empty] | UI_anonDebugParam5 |  | Intel | 32 | 7 | Unsigned | 1 | 0 | 0 | 100 | 0 | bar: DAS
[6 empty] | UI_anonDebugParam6 |  | Intel | 40 | 7 | Unsigned | 1 | 0 | 0 | 100 | 0 | bar: DAS
[6 empty] | UI_anonDebugParam7 |  | Intel | 48 | 7 | Unsigned | 1 | 0 | 0 | 100 | 0 | bar: DAS
[6 empty] | UI_visionSpeedSlider |  | Intel | 56 | 7 | Unsigned | 1 | 0 | 0 | 100 | 0 | bar: DAS
UI_driverAssistControl | StandardCAN | 0x3E8 | cyclic | 0 | 8 | [15 empty] | S
[6 empty] | UI_autopilotControlRequest |  | Intel | 0 | 1 | Unsigned | 1 | 0 | 0 | 1 | 0 | bar: DAS
[6 empty] | UI_ulcStalkConfirm |  | Intel | 1 | 1 | Unsigned | 1 | 0 | 0 | 1 | 0 | bar: DAS
[6 empty] | UI_summonHeartbeat |  | Intel | 2 | 2 | Unsigned | 1 | 0 | 0 | 0 | 0 | bar: DAS
[6 empty] | UI_curvSpeedAdaptDisable |  | Intel | 4 | 1 | Unsigned | 1 | 0 | 0 | 0 | 0 | bar: DAS
[6 empty] | UI_dasDeveloper |  | Intel | 5 | 1 | Unsigned | 1 | 0 | 0 | 0 | 0 | bar: DAS
[6 empty] | UI_enableVinAssociation |  | Intel | 6 | 1 | Unsigned | 1 | 0 | 0 | 0 | 0 | bar: DAS
[6 empty] | UI_lssLkaEnabled |  | Intel | 7 | 1 | Unsigned | 1 | 0 | 0 | 0 | 0 | bar: DAS
[6 empty] | UI_lssLdwEnabled |  | Intel | 8 | 1 | Unsigned | 1 | 0 | 0 | 0 | 0 | bar: DAS
[6 empty] | UI_autoSummonEnable |  | Intel | 10 | 1 | Unsigned | 1 | 0 | 0 | 1 | 0 | bar: DAS
[6 empty] | UI_exceptionListEnable |  | Intel | 11 | 1 | Unsigned | 1 | 0 | 0 | 1 | 0 | bar: APP
[6 empty] | UI_roadCheckDisable |  | Intel | 12 | 1 | Unsigned | 1 | 0 | 0 | 0 | 0 | bar: DAS
[6 empty] | UI_driveOnMapsEnable |  | Intel | 13 | 1 | Unsigned | 1 | 0 | 0 | 0 | 0 | bar: DAS
[6 empty] | UI_handsOnRequirementDisable |  | Intel | 14 | 1 | Unsigned | 1 | 0 | 0 | 0 | 0 | bar: DAS
[6 empty] | UI_forksEnable |  | Intel | 15 | 1 | Unsigned | 1 | 0 | 0 | 0 | 0 | bar: DAS
[6 empty] | UI_fuseLanesDisable |  | Intel | 16 | 1 | Unsigned | 1 | 0 | 0 | 0 | 0 | bar: DAS
[6 empty] | UI_fuseHPPDisable |  | Intel | 17 | 1 | Unsigned | 1 | 0 | 0 | 0 | 0 | bar: DAS
[6 empty] | UI_fuseVehiclesDisable |  | Intel | 18 | 1 | Unsigned | 1 | 0 | 0 | 0 | 0 | bar: DAS
[6 empty] | UI_enableNextGenACC |  | Intel | 19 | 1 | Unsigned | 1 | 0 | 0 | 1 | 0 | bar: APP
[6 empty] | UI_visionSpeedType |  | Intel | 20 | 2 | Unsigned | 1 | 0 | 0 | 0 | 0 | bar: APP
[6 empty] | UI_curvatureDatabaseOnly |  | Intel | 22 | 1 | Unsigned | 1 | 0 | 0 | 0 | 0 | bar: DAS
[6 empty] | UI_lssElkEnabled |  | Intel | 23 | 1 | Unsigned | 1 | 0 | 0 | 0 | 0 | bar: DAS
[6 empty] | UI_summonExitType |  | Intel | 24 | 2 | Unsigned | 1 | 0 | 0 | 3 | 0 | bar: DAS
[6 empty] | UI_summonEntryType |  | Intel | 26 | 2 | Unsigned | 1 | 0 | 0 | 3 | 0 | bar: DAS
[6 empty] | UI_selfParkRequest |  | Intel | 28 | 4 | Unsigned | 1 | 0 | 0 | 15 | 0 | [15 empty] | R | bar: DAS
[6 empty] | UI_summonReverseDist |  | Intel | 32 | 6 | Unsigned | 1 | 0 | 0 | 63 | 0 | bar: DAS
[6 empty] | UI_undertakeAssistEnable |  | Intel | 38 | 1 | Unsigned | 1 | 0 | 0 | 0 | 0 | bar: DAS
[6 empty] | UI_adaptiveSetSpeedEnable |  | Intel | 39 | 1 | Unsigned | 1 | 0 | 0 | 0 | 0 | bar: DAS
[6 empty] | UI_drivingSide |  | Intel | 40 | 2 | Unsigned | 1 | 0 | 0 | 3 | 0 | bar: DAS
[6 empty] | UI_enableClipTelemetry |  | Intel | 42 | 1 | Unsigned | 1 | 0 | 0 | 0 | 0 | bar: APP
[6 empty] | UI_enableTripTelemetry |  | Intel | 43 | 1 | Unsigned | 1 | 0 | 0 | 0 | 0 | bar: APP
[6 empty] | UI_enableRoadSegmentTelemetry |  | Intel | 44 | 1 | Unsigned | 1 | 0 | 0 | 0 | 0 | bar: APP
[6 empty] | UI_followNavRouteEnable |  | Intel | 46 | 1 | Unsigned | 1 | 0 | 0 | 0 | 0 | bar: APP
[6 empty] | UI_ulcSpeedConfig |  | Intel | 48 | 2 | Unsigned | 1 | 0 | 0 | 3 | 0 | bar: APP
[6 empty] | UI_ulcBlindSpotConfig |  | Intel | 50 | 2 | Unsigned | 1 | 0 | 0 | 3 | 0 | bar: APP
[6 empty] | UI_autopilotAlwaysOn |  | Intel | 52 | 1 | Unsigned | 1 | 0 | 0 | 1 | 0 | bar: APP
[6 empty] | UI_accFromZero |  | Intel | 53 | 1 | Unsigned | 1 | 0 | 0 | 1 | 0 | bar: APP
[6 empty] | UI_alcOffHighwayEnable |  | Intel | 54 | 1 | Unsigned | 1 | 0 | 0 | 1 | 0 | bar: APP
[6 empty] | UI_validationLoop |  | Intel | 55 | 1 | Unsigned | 1 | 0 | 0 | 1 | 0 | bar: APP
[6 empty] | UI_ulcOffHighway |  | Intel | 56 | 1 | Unsigned | 1 | 0 | 0 | 1 | 0 | bar: APP
[6 empty] | UI_enableNavRouteCSA |  | Intel | 57 | 1 | Unsigned | 1 | 0 | 0 | 1 | 0 | bar: APP
[6 empty] | UI_enableCutinExperiments |  | Intel | 58 | 1 | Unsigned | 1 | 0 | 0 | 1 | 0 | bar: APP
[6 empty] | UI_source3D |  | Intel | 60 | 3 | Unsigned | 1 | 0 | 0 | 7 | 0 | bar: APP
[6 empty] | UI_enableVisionOnlyStops |  | Intel | 63 | 1 | Unsigned | 1 | 0 | 0 | 1 | 0 | bar: APP
UI_driverAssistMapData | StandardCAN | 0x3C8 | cyclic | 0 | 8 | [15 empty] | S
[6 empty] | UI_mapSpeedLimitDependency |  | Intel | 0 | 3 | Unsigned | 1 | 0 | 0 | 0 | 0 | bar: DAS
[6 empty] | UI_roadClass |  | Intel | 3 | 3 | Unsigned | 1 | 0 | 0 | 0 | 0 | bar: DAS
[6 empty] | UI_inSuperchargerGeofence |  | Intel | 6 | 1 | Unsigned | 1 | 0 | 0 | 0 | 0 | bar: DAS
[6 empty] | UI_mapSpeedUnits |  | Intel | 7 | 1 | Unsigned | 1 | 0 | 0 | 0 | 0 | bar: DAS
[6 empty] | UI_mapSpeedLimit |  | Intel | 8 | 5 | Unsigned | 1 | 0 | 0 | 0 | 0 | bar: DAS
[6 empty] | UI_mapSpeedLimitType |  | Intel | 13 | 3 | Unsigned | 1 | 0 | 0 | 0 | 0 | bar: DAS
[6 empty] | UI_countryCode |  | Intel | 16 | 10 | Unsigned | 1 | 0 | 0 | 0 | 0 | bar: DAS
[6 empty] | UI_streetCount |  | Intel | 26 | 2 | Unsigned | 1 | 0 | 0 | 0 | 0 | bar: DAS
[6 empty] | UI_gpsRoadMatch |  | Intel | 28 | 1 | Unsigned | 1 | 0 | 0 | 0 | 0 | bar: DAS
[6 empty] | UI_navRouteActive |  | Intel | 29 | 1 | Unsigned | 1 | 0 | 0 | 0 | 0 | bar: DAS
[6 empty] | UI_parallelAutoparkEnabled |  | Intel | 30 | 1 | Unsigned | 1 | 0 | 0 | 1 | 0 | bar: DAS
[6 empty] | UI_perpendicularAutoparkEnabled |  | Intel | 31 | 1 | Unsigned | 1 | 0 | 0 | 1 | 0 | bar: DAS
[6 empty] | UI_nextBranchDist |  | Intel | 32 | 5 | Unsigned | 10 | 0 | 0 | 300 | 0 | m | bar: DAS
[6 empty] | UI_controlledAccess |  | Intel | 37 | 1 | Unsigned | 1 | 0 | 0 | 0 | 0 | bar: DAS
[6 empty] | UI_nextBranchLeftOffRamp |  | Intel | 38 | 1 | Unsigned | 1 | 0 | 0 | 0 | 0 | bar: DAS
[6 empty] | UI_nextBranchRightOffRamp |  | Intel | 39 | 1 | Unsigned | 1 | 0 | 0 | 0 | 0 | bar: DAS
[6 empty] | UI_rejectLeftLane |  | Intel | 40 | 1 | Unsigned | 1 | 0 | 0 | 0 | 0 | bar: DAS
[6 empty] | UI_rejectRightLane |  | Intel | 41 | 1 | Unsigned | 1 | 0 | 0 | 0 | 0 | bar: DAS
[6 empty] | UI_rejectHPP |  | Intel | 42 | 1 | Unsigned | 1 | 0 | 0 | 0 | 0 | bar: DAS
[6 empty] | UI_rejectNav |  | Intel | 43 | 1 | Unsigned | 1 | 0 | 0 | 0 | 0 | bar: DAS
[6 empty] | UI_rejectLeftFreeSpace |  | Intel | 44 | 1 | Unsigned | 1 | 0 | 0 | 0 | 0 | bar: DAS
[6 empty] | UI_rejectRightFreeSpace |  | Intel | 45 | 1 | Unsigned | 1 | 0 | 0 | 0 | 0 | bar: DAS
[6 empty] | UI_rejectAutosteer |  | Intel | 46 | 1 | Unsigned | 1 | 0 | 0 | 0 | 0 | bar: DAS
[6 empty] | UI_rejectHandsOn |  | Intel | 47 | 1 | Unsigned | 1 | 0 | 0 | 0 | 0 | bar: DAS
[6 empty] | UI_acceptBottsDots |  | Intel | 48 | 1 | Unsigned | 1 | 0 | 0 | 0 | 0 | bar: DAS
[6 empty] | UI_autosteerRestricted |  | Intel | 49 | 1 | Unsigned | 1 | 0 | 0 | 0 | 0 | bar: DAS
[6 empty] | UI_pmmEnabled |  | Intel | 50 | 1 | Unsigned | 1 | 0 | 0 | 0 | 0 | bar: DAS
[6 empty] | UI_scaEnabled |  | Intel | 51 | 1 | Unsigned | 1 | 0 | 0 | 0 | 0 | bar: DAS
[6 empty] | UI_mapDataCounter |  | Intel | 52 | 4 | Unsigned | 1 | 0 | 0 | 0 | 0 | bar: DAS
[6 empty] | UI_mapDataChecksum |  | Intel | 56 | 8 | Unsigned | 1 | 0 | 0 | 0 | 0 | bar: DAS
UI_driverAssistRoadSign | StandardCAN | 0x238 | cyclic | 0 | 8 | [15 empty] | S
[6 empty] | UI_roadSign |  | Intel | 0 | 8 | Unsigned | 1 | 0 | 0 | 0 | 0 | bar: DAS
[6 empty] | UI_splineLocConfidence |  | Intel | 40 | 7 | Unsigned | 1 | 0 | 0 | 100 | 0 | bar: DAS
[6 empty] | UI_splineID |  | Intel | 48 | 4 | Unsigned | 1 | 0 | 0 | 15 | 0
[6 empty] | UI_roadSignCounter |  | Intel | 52 | 4 | Unsigned | 1 | 0 | 0 | 0 | 0
[6 empty] | UI_roadSignChecksum |  | Intel | 56 | 8 | Unsigned | 1 | 0 | 0 | 0 | 0
[6 empty] | UI_dummyData |  | Intel | 8 | 1 | Unsigned | 1 | 0 | 0 | 0 | 0
[6 empty] | UI_stopSignStopLineDist |  | Intel | 8 | 10 | Unsigned | 0.25 | -8 | -8 | 247.5 | 0 | m
[6 empty] | UI_stopSignStopLineConf |  | Intel | 18 | 7 | Unsigned | 1 | 0 | 0 | 100 | 0
[6 empty] | UI_trafficLightStopLineDist |  | Intel | 8 | 10 | Unsigned | 0.25 | -8 | -8 | 247.5 | 0 | m
[6 empty] | UI_trafficLightStopLineConf |  | Intel | 18 | 7 | Unsigned | 1 | 0 | 0 | 100 | 0
[6 empty] | UI_baseMapSpeedLimitMPS |  | Intel | 8 | 8 | Unsigned | 0.25 | 0 | 0 | 63.75 | 0 | m/s | bar: DAS
[6 empty] | UI_bottomQrtlFleetSpeedMPS |  | Intel | 16 | 8 | Unsigned | 0.25 | 0 | 0 | 63.75 | 0 | m/s | bar: DAS
[6 empty] | UI_topQrtlFleetSpeedMPS |  | Intel | 24 | 8 | Unsigned | 0.25 | 0 | 0 | 63.75 | 0 | m/s | bar: DAS
[6 empty] | UI_meanFleetSplineSpeedMPS |  | Intel | 8 | 8 | Unsigned | 0.25 | 0 | 0 | 63.75 | 0 | m/s | bar: DAS
[6 empty] | UI_medianFleetSpeedMPS |  | Intel | 16 | 8 | Unsigned | 0.25 | 0 | 0 | 63.75 | 0 | m/s | bar: DAS
[6 empty] | UI_meanFleetSplineAccelMPS2 |  | Intel | 24 | 8 | Unsigned | 0.05 | -6.35 | -6.35 | 6.4 | 0 | m/s^2 | bar: DAS
[6 empty] | UI_rampType |  | Intel | 32 | 3 | Unsigned | 1 | 0 | 0 | 7 | 0 | bar: DAS
[6 empty] | UI_currSplineIdFull |  | Intel | 8 | 32 | Unsigned | 1 | 0 | 0 | 1 | 0 | bar: APP
UI_radarMapData | StandardCAN | 0x2B8 | cyclic | 0 | 8 | [15 empty] | S
[6 empty] | UI_radarTargetDx |  | Intel | 0 | 8 | Unsigned | 1 | -95 | -95 | 160 | 0 | m | bar: DAS
[6 empty] | UI_radarTargetDxEnd |  | Intel | 8 | 8 | Unsigned | 1 | 0 | 0 | 255 | 0 | m | bar: DAS
[6 empty] | UI_radarTargetTrustMap |  | Intel | 16 | 1 | Unsigned | 1 | 0 | 0 | 1 | 0 | bar: DAS
[6 empty] | UI_radarEnableBraking |  | Intel | 17 | 1 | Unsigned | 1 | 0 | 0 | 1 | 0 | bar: DAS
[6 empty] | UI_radarMapDataCounter |  | Intel | 52 | 4 | Unsigned | 1 | 0 | 0 | 0 | 0 | bar: DAS
[6 empty] | UI_radarMapDataChecksum |  | Intel | 56 | 8 | Unsigned | 1 | 0 | 0 | 0 | 0 | bar: DAS
UI_roadCurvature | StandardCAN | 0x2C8 | cyclic | 0 | 8 | [15 empty] | S
[6 empty] | UI_roadCurvC0 |  | Intel | 0 | 11 | Signed | 0.02 | 0 | -20.48 | 20.46 | 0 | m | bar: DAS
[6 empty] | UI_roadCurvC1 |  | Intel | 11 | 10 | Signed | 0.00075 | 0 | -0.384 | 0.38325 | 0 | 1 | bar: DAS
[6 empty] | UI_roadCurvC2 |  | Intel | 21 | 14 | Signed | 7.5E-06 | 0 | -0.03072 | 0.03071625 | 0 | 1/m | bar: DAS
[6 empty] | UI_roadCurvC3 |  | Intel | 35 | 13 | Signed | 3E-08 | 0 | -0.00012288 | 0.00012285 | 0 | 1/m2 | bar: DAS
[6 empty] | UI_roadCurvRange |  | Intel | 48 | 6 | Unsigned | 4 | 0 | 0 | 252 | 0 | m | bar: DAS
[6 empty] | UI_roadCurvHealth |  | Intel | 54 | 2 | Unsigned | 1 | 0 | 0 | 0 | 0 | bar: DAS
[6 empty] | UI_roadCurvChecksum |  | Intel | 56 | 8 | Unsigned | 1 | 0 | 0 | 0 | 0
UI_solarData | StandardCAN | 0x246 | cyclic | 0 | 5 | [15 empty] | S
[6 empty] | UI_solarAzimuthAngle |  | Intel | 0 | 16 | Signed | 1 | 0 | 0 | 360 | 0 | deg | bar: APP
[6 empty] | UI_solarAzimuthAngleCarRef |  | Intel | 16 | 9 | Signed | 1 | 0 | -180 | 180 | 0 | deg | bar: APP
[6 empty] | UI_isSunUp |  | Intel | 25 | 1 | Unsigned | 1 | 0 | 0 | 0 | 0
[6 empty] | UI_solarElevationAngle |  | Intel | 32 | 8 | Signed | 1 | 0 | -90 | 90 | 0 | deg | bar: APP
UI_status | StandardCAN | 0x338 | cyclic | 0 | 8 | [15 empty] | S
[6 empty] | UI_touchActive |  | Intel | 0 | 1 | Unsigned | 1 | 0 | 0 | 0 | 0 | [16 empty] | R
[6 empty] | UI_audioActive |  | Intel | 1 | 1 | Unsigned | 1 | 0 | 0 | 0 | 0 | [16 empty] | R
[6 empty] | UI_bluetoothActive |  | Intel | 2 | 1 | Unsigned | 1 | 0 | 0 | 0 | 0 | [16 empty] | R
[6 empty] | UI_cellActive |  | Intel | 3 | 1 | Unsigned | 1 | 0 | 0 | 0 | 0 | [16 empty] | R
[6 empty] | UI_displayReady |  | Intel | 4 | 1 | Unsigned | 1 | 0 | 0 | 0 | 0 | [16 empty] | R
[6 empty] | UI_gpsActive |  | Intel | 5 | 1 | Unsigned | 1 | 0 | 0 | 0 | 0 | [16 empty] | R
[6 empty] | UI_wifiConnected |  | Intel | 6 | 1 | Unsigned | 1 | 0 | 0 | 0 | 0 | [16 empty] | R | bar: APP
[6 empty] | UI_systemActive |  | Intel | 7 | 1 | Unsigned | 1 | 0 | 0 | 0 | 0 | [16 empty] | R
[6 empty] | UI_xmActive |  | Intel | 8 | 1 | Unsigned | 1 | 0 | 0 | 0 | 0 | [16 empty] | R
[6 empty] | UI_displayOn |  | Intel | 9 | 1 | Unsigned | 1 | 0 | 0 | 0 | 0 | [16 empty] | R | bar: APP
[6 empty] | UI_readyForDrive |  | Intel | 10 | 1 | Unsigned | 1 | 0 | 0 | 0 | 0 | [16 empty] | R
[6 empty] | UI_cellConnected |  | Intel | 11 | 1 | Unsigned | 1 | 0 | 0 | 0 | 0 | [16 empty] | R | bar: APP
[6 empty] | UI_vpnActive |  | Intel | 12 | 1 | Unsigned | 1 | 0 | 0 | 0 | 0 | [16 empty] | R | bar: APP
[6 empty] | UI_wifiActive |  | Intel | 13 | 1 | Unsigned | 1 | 0 | 0 | 0 | 0 | [16 empty] | R
[6 empty] | UI_cameraActive |  | Intel | 14 | 1 | Unsigned | 1 | 0 | 0 | 0 | 0 | [16 empty] | R | bar: APP
[6 empty] | UI_usbActive |  | Intel | 15 | 1 | Unsigned | 1 | 0 | 0 | 0 | 0 | [16 empty] | R
[6 empty] | UI_screenshotActive |  | Intel | 16 | 1 | Unsigned | 1 | 0 | 0 | 0 | 0 | [16 empty] | R | bar: APP
[6 empty] | UI_monitorModemPower |  | Intel | 17 | 1 | Unsigned | 1 | 0 | 0 | 0 | 0
[6 empty] | UI_factoryReset |  | Intel | 18 | 2 | Unsigned | 1 | 0 | 0 | 3 | 0
[6 empty] | UI_cellNetworkTechnology |  | Intel | 20 | 4 | Unsigned | 1 | 0 | 0 | 15 | 0 | bar: APP
[6 empty] | UI_tegraCoreTemperature |  | Intel | 24 | 8 | Unsigned | 1 | -64 | 0 | 0 | 0 | deg C | [15 empty] | R
[6 empty] | UI_tegraAmbientTemperature |  | Intel | 32 | 8 | Unsigned | 1 | -64 | 0 | 0 | 0 | deg C | [15 empty] | R
[6 empty] | UI_googleWifiUsages |  | Intel | 40 | 8 | Unsigned | 1 | 0 | 0 | 0 | 0
[6 empty] | UI_autopilotTrial |  | Intel | 48 | 2 | Unsigned | 1 | 0 | 0 | 0 | 0 | bar: APP
[6 empty] | UI_cellSignalBars |  | Intel | 50 | 3 | Unsigned | 1 | 0 | 0 | 7 | 0 | bar: APP
[6 empty] | UI_hardwareType |  | Intel | 53 | 2 | Unsigned | 1 | 0 | 0 | 3 | 0 | bar: APP
[6 empty] | UI_developmentCar |  | Intel | 55 | 1 | Unsigned | 1 | 0 | 0 | 0 | 0
[6 empty] | UI_cellReceiverPower |  | Intel | 56 | 8 | Unsigned | 1 | -128 | -128 | 127 | 0 | dB | bar: APP
UI_telemetryControl | StandardCAN | 0x428 | cyclic | 0 | 8 | [15 empty] | S
[6 empty] | UI_TCR_enable |  | Intel | 0 | 1 | Unsigned | 1 | 0 | 0 | 0 | 0 | bar: DAS
[6 empty] | UI_TCR_moveStateStanding |  | Intel | 1 | 1 | Unsigned | 1 | 0 | 0 | 0 | 0 | bar: DAS
[6 empty] | UI_TCR_moveStateStopped |  | Intel | 2 | 1 | Unsigned | 1 | 0 | 0 | 0 | 0 | bar: DAS
[6 empty] | UI_TCR_moveStateMoving |  | Intel | 3 | 1 | Unsigned | 1 | 0 | 0 | 0 | 0 | bar: DAS
[6 empty] | UI_TCR_moveStateIndeterm |  | Intel | 4 | 1 | Unsigned | 1 | 0 | 0 | 0 | 0 | bar: DAS
[6 empty] | UI_TCR_classConstElem |  | Intel | 5 | 1 | Unsigned | 1 | 0 | 0 | 0 | 0 | bar: DAS
[6 empty] | UI_TCR_classMovingPed |  | Intel | 6 | 1 | Unsigned | 1 | 0 | 0 | 0 | 0 | bar: DAS
[6 empty] | UI_TCR_classMovingTwoWheel |  | Intel | 7 | 1 | Unsigned | 1 | 0 | 0 | 0 | 0 | bar: DAS
[6 empty] | UI_TCR_classMovingFourWheel |  | Intel | 8 | 1 | Unsigned | 1 | 0 | 0 | 0 | 0 | bar: DAS
[6 empty] | UI_TCR_classUnknown |  | Intel | 9 | 1 | Unsigned | 1 | 0 | 0 | 0 | 0 | bar: DAS
[6 empty] | UI_TCR_downSampleFactor |  | Intel | 16 | 4 | Unsigned | 1 | 0 | 0 | 15 | 0
[6 empty] | UI_TCR_wExist |  | Intel | 24 | 5 | Unsigned | 1 | 0 | 0 | 31 | 0
[6 empty] | UI_TCR_vehSpeed |  | Intel | 32 | 8 | Unsigned | 1 | 0 | 0 | 0 | 0
[6 empty] | UI_TCR_minRCS |  | Intel | 40 | 8 | Unsigned | 0.25 | -14 | -14 | 49.75 | 0 | dB
[6 empty] | UI_TCR_maxDy |  | Intel | 48 | 5 | Unsigned | 0.5 | 0 | 0 | 15.5 | 0 | m
[6 empty] | UI_TCR_maxObjects |  | Intel | 56 | 5 | Unsigned | 1 | 0 | 0 | 31 | 0
[6 empty] | UI_TCR_maxRoadClass |  | Intel | 61 | 3 | Unsigned | 1 | 0 | 0 | 7 | 0
BrakeMessage | StandardCAN | 0x20A | cyclic | 0 | 8 | bar: DI to APS
[6 empty] | driverBrakeStatus |  | Intel | 2 | 2 | Unsigned | 1 | 0 | 0 | 3 | 0 |  | 0x2:APPLIED 0x1:NOT_APPLIED | bar: XXX
AutopilotStatus | StandardCAN | 0x399 | cyclic | 0 | 8 | bar: DI to APS
[6 empty] | autopilotStatus |  | Intel | 0 | 4 | Unsigned | 1 | 0 | 0 | 0 | 0 |  | 0x5:ACTIVE_NAVIGATE_ON_AUTOPILOT 0x4:ACTIVE_2 0x3:ACTIVE_1 0x2:AVAILABLE 0x1:UNAVAILABLE 0x0:DISABLED | bar: XXX